## Thresholds Table
Water Quality-Based Assessment Thresholds
Derived using the Assessment Threshold Algorithms in the Water Quality Goals Staff Report, on the web at http://www.waterboards.ca.gov/water_issues/programs/water_quality_goals/docs/wq_goals_text.pdf
* * * Note: Compliance with numeric Water Quality Ojbectives from the applicable Water Quality Control Plans (Basin Plans) is also required. * * *
|  | Water Quality Objective or Promulgated Criterion | Numeric Thresholds Recommended to Implement Objective or Criterion |  |  | G=Groundwater IS=Inland SW E=EB/Estuary O=Ocean | Assessment Thresholds Recommended to Protect Designated Beneficial Uses in the Water Body
[7 empty] | Groundwater |  |  | Inland Surface Waters |  |  |  | Enclosed Bay or Estuary | Ocean Waters
|  |  | Source of Numeric Threshold (footnotes in parentheses are at bottom of table) | Numeric Threshold | Units
Constituent / Parameter | [6 empty] | MUN-MCL | MUN-Toxicity | AGR | MUN-MCL | MUN-Toxicity | Aquatic Life & Consump | AGR | Aquatic Life & Consump | Aquatic Life & Consump | CAS
| Synonym | [14 empty] | Number
Acenaphthene |  | Tastes and Odors | USEPA National Recomm. WQ Criteria, taste & odor | 20 | ug/L | G & IS | X | X |  | X | X |  |  |  |  | 83-32-9
|  | Toxicity - humans | USEPA IRIS Reference Dose (c) | 420 | ug/L | G
|  |  | USEPA National Recomm. WQ Criteria, water & fish consump. | 70 | ug/L | IS
|  |  | USEPA National Recomm. WQ Criteria, fish consumption | 90 | ug/L | E & O | [7 empty] | X | X
|  | CTR - humans | California Toxics Rule (USEPA) for sources of drinking water | 1200 | ug/L | IS
|  |  | California Toxics Rule (USEPA) for other waters | 2700 | ug/L | IS & E
|  | Toxicity - fw aquatic life | USEPA National Recomm. WQ Criteria, acute tox info / 10 | 170 | ug/L | IS
|  |  | USEPA National Recomm. WQ Criteria, toxicity to algae / 10 | 52 | ug/L | IS | [5 empty] | X
|  | Toxicity - sw aquatic life | USEPA National Recomm. WQ Criteria, acute tox info / 10 | 97 | ug/L | E & O
|  |  | USEPA National Recomm. WQ Criteria, chronic tox info / 10 | 71 | ug/L | E & O
|  |  | USEPA National Recomm. WQ Criteria, toxicity to algae / 10 | 50 | ug/L | E & O
Acenaphthylene |  | CA Ocean Plan - humans | Human Health Protection Objective, fish consumption (n) | 0.0088 | ug/L | O | [8 empty] | X | 208-96-8
|  | Toxicity - sw aquatic life | USEPA National Recomm. WQ Criteria, acute tox info / 10 | 30 | ug/L | E & O | [7 empty] | X
Acetone |  | Tastes and Odors | Odor threshold (Amoore and Hautala) | 20000 | ug/L | G & IS | [9 empty] | 67-64-1
|  | Toxicity - humans | USEPA IRIS Reference Dose (c) | 6300 | ug/L | G & IS | X | X |  | X | X
Acrolein |  | Tastes and Odors | Odor threshold (Amoore and Hautala) | 110 | ug/L | G & IS | [9 empty] | 107028
|  | Toxicity - humans | USEPA IRIS Reference Dose (c) | 3.5 | ug/L | G | X | X
|  |  | USEPA National Recomm. WQ Criteria, water & fish consump. | 3 | ug/L | IS | [5 empty] | X
|  |  | USEPA National Recomm. WQ Criteria, fish consumption | 400 | ug/L | E & O
|  | CTR - humans | California Toxics Rule (USEPA) for sources of drinking water | 320 | ug/L | IS |  |  |  | X | X
|  |  | California Toxics Rule (USEPA) for other waters | 780 | ug/L | IS & E
|  | CA Ocean Plan - humans | Human Health Protection Objective, fish consumption | 220 | ug/L | O
|  | Toxicity - fw aquatic life | USEPA National Recomm. WQ Criteria, 4-day average | 3 | ug/L | IS | [5 empty] | X
|  |  | USEPA National Recomm. WQ Criteria, 1-hour average | 3 | ug/L | IS
|  | Toxicity - sw aquatic life | USEPA National Recomm. WQ Criteria, acute tox info / 10 | 5.5 | ug/L | E & O | [7 empty] | X | X
Alachlor |  | Chemical Constituents | California Primary MCL | 2 | ug/L | G & IS | X | X |  | X | X |  |  |  |  | 15972-60-8
|  | Toxicity - humans | California Public Health Goal for Drinking Water | 4 | ug/L | G & IS
|  | Toxicity - fw aquatic life | USEPA Water Quality Advisory, instantandous maximum | 76 | ug/L | IS | [5 empty] | X
Aldrin |  | Toxicity - humans | Cal/EPA Cancer Potency Factor as a drinking water level (b) | 0.0021 | ug/L | G | X | X | [7 empty] | 309-00-2
|  |  | USEPA National Recomm. WQ Criteria, water & fish consump. | 8e-05 | ug/L | IS
|  |  | USEPA National Recomm. WQ Criteria, fish consumption | 8e-05 | ug/L | E & O
|  | CTR - humans | California Toxics Rule (USEPA) for sources of drinking water | 0.00013 | ug/L | IS |  |  |  | X | X | X
|  |  | California Toxics Rule (USEPA) for other waters | 0.00014 | ug/L | IS & E | [7 empty] | X
|  | CA Ocean Plan - humans | Human Health Protection Objective, fish consumption | 2.2e-05 | ug/L | O | [8 empty] | X
|  | CTR - sw aquatic life | California Toxics Rule (USEPA), instantaneous maximum | 1.3 | ug/L | E & O
|  | CTR - fw aquatic life | California Toxics Rule (USEPA), instantaneous maximum | 3 | ug/L | IS
Aluminum |  | Chemical Constituents | California Primary MCL | 1000 | ug/L | G & IS | [9 empty] | 7429-90-5
|  |  | California Secondary MCL | 200 | ug/L | G & IS | X | X |  | X | X
|  |  | Water Quality for Agriculture (Ayers & Westcot) | 5000 | ug/L | G & IS |  |  | X |  |  |  | X
|  | Tastes and Odors | California Secondary MCL | 200 | ug/L | G & IS
|  | Toxicity - humans | California Public Health Goal for Drinking Water | 600 | ug/L | G & IS
|  | Toxicity - fw aquatic life | USEPA National Recomm. WQ Criteria, 4-day avg, total (f) | 87 | ug/L | IS | [5 empty] | X
|  |  | USEPA National Recomm. WQ Criteria, 1-hour avg, total (f) | 750 | ug/L | IS
Ammonia |  | Tastes and Odors | Odor threshold (Amoore and Hautala) | 1500 | ug/L | G & IS | X | X |  | X | X |  |  |  |  | 7664-41-7
| and Ammonium | Toxicity - humans | USEPA Draft Health Advisory | 30000 | ug/L | G & IS
|  | Toxicity - fw aquatic life | USEPA National Recomm. WQ Criteria, 4-day avg, as N (i) | 490 | ug/L | IS | [5 empty] | X
|  |  | USEPA National Recomm. WQ Criteria, 1-hour avg, as N (j) | 1770 | ug/L | IS
|  | Toxicity - sw aquatic life | USEPA National Recomm. WQ Criteria, 4-day avg, as N (k) | 100 | ug/L | E | [7 empty] | X
|  |  |  | 250 | ug/L | O
|  |  | USEPA National Recomm. WQ Criteria, 1-hour avg, as N (k) | 690 | ug/L | E
|  |  |  | 1800 | ug/L | O
|  | CA Ocean Plan - aq life | Aquatic Life Protection Objective, 6-month median, as N | 600 | ug/L | O | [8 empty] | X
|  |  | Aquatic Life Protection Objective, daily maximum, as N | 2400 | ug/L | O
|  |  | Aquatic Life Protection Objective, instantaneous max, as N | 6000 | ug/L | O
tert-Amyl methyl ether (tAME) |  | Toxicity - humans | California Public Health Goal for Drinking Water (for MTBE) | 13 | ug/L | G & IS | [9 empty] | 994058
| Methyl tert-Amyl Ether | Tastes and Odors | California Secondary MCL (taste/odor limit based on MTBE) | 5 | ug/L | G & IS | X | X |  | X | X
Anthracene |  | Toxicity - humans | USEPA IRIS Reference Dose (c) | 2100 | ug/L | G | X | X | [7 empty] | 120-12-7
|  |  | USEPA National Recomm. WQ Criteria, water & fish consump. | 300 | ug/L | IS |  |  |  | X | X
|  |  | USEPA National Recomm. WQ Criteria, fish consumption | 400 | ug/L | E & O | [7 empty] | X
|  | CTR - humans | California Toxics Rule (USEPA) for sources of drinking water | 9600 | ug/L | IS
|  |  | California Toxics Rule (USEPA) for other waters | 110000 | ug/L | IS & E | [5 empty] | X
|  | CA Ocean Plan - humans | Human Health Protection Objective, fish consumption (n) | 0.0088 | ug/L | O | [8 empty] | X
|  | Toxicity - sw aquatic life | USEPA National Recomm. WQ Criteria, acute tox info / 10 | 30 | ug/L | E & O | [7 empty] | X
Antimony |  | Chemical Constituents | California Primary MCL | 6 | ug/L | G & IS | X |  |  | X | [5 empty] | 7440-36-0
|  | Toxicity - humans | California Public Health Goal for Drinking Water | 1 | ug/L | G |  | X |  |  | X
|  | CTR - humans | California Toxics Rule (USEPA) for sources of drinking water | 14 | ug/L | IS
|  |  | California Toxics Rule (USEPA) for other waters | 4300 | ug/L | IS & E | [7 empty] | X
|  | CA Ocean Plan - humans | Human Health Protection Objective, fish consumption | 1200 | ug/L | O
|  | Toxicity - fw aquatic life | USEPA National Recomm. WQ Criteria, acute tox info / 10 | 900 | ug/L | IS
|  |  | USEPA National Recomm. WQ Criteria, chronic tox info / 10 | 160 | ug/L | IS
|  |  | USEPA National Recomm. WQ Criteria, algae toxicity / 10 | 61 | ug/L | IS | [5 empty] | X
Arsenic |  | Chemical Constituents | California Primary MCL | 10 | ug/L | G & IS | X | [8 empty] | 7440-38-2
|  |  | Water Quality for Agriculture (Ayers & Westcot) | 100 | ug/L | G & IS |  |  | X |  |  |  | X
|  | Toxicity - humans | California Public Health Goal for Drinking Water | 0.004 | ug/L | G & IS |  | X |  |  | X
|  |  | USEPA National Recomm. WQ Criteria, water & fish consump. | 0.018 | ug/L | IS |  |  |  | X |  | X
|  |  | USEPA National Recomm. WQ Criteria, fish consumption | 0.14 | ug/L | E & O | [7 empty] | X | X
|  | CTR - fw aquatic life | California Toxics Rule (USEPA), 4-day average (dissolved) | 150 | ug/L | IS
|  |  | California Toxics Rule (USEPA), 1-hour average (dissolved) | 340 | ug/L | IS
|  | CTR - sw aquatic life | California Toxics Rule (USEPA), 4-day average (dissolved) | 36 | ug/L | E
|  |  | California Toxics Rule (USEPA), 1-hour average (dissolved) | 69 | ug/L | E
|  | CA Ocean Plan - aq life | Aquatic Life Protection Objective, 6-month median | 8 | ug/L | O
|  |  | Aquatic Life Protection Objective, daily maximum | 32 | ug/L | O
|  |  | Aquatic Life Protection Objective, instantaneous maximum | 80 | ug/L | O
Asbestos |  | Chemical Constituents | California Primary MCL | 7 | MFL | G & IS | X | X | [7 empty] | 1332-21-4
|  | Toxicity - humans | USEPA Drinking Water Health Adivisory | 7 | MFL | G
|  | NTR - humans | National Toxics Rule (USEPA) for sources of drinking water | 7 | MFL | IS |  |  |  | X | X
Atrazine |  | Chemical Constituents | California Primary MCL | 1 | ug/L | G & IS | X |  |  | X | [5 empty] | 1912-24-9
|  | Toxicity - humans | California Public Health Goal for Drinking Water | 0.15 | ug/L | G & IS |  | X |  |  | X
|  | Toxicity - fw aquatic life | USEPA draft National Recomm. WQ Criteria, 1-hour avg (h) | 1500 | ug/L | IS | [5 empty] | X
|  | Toxicity - sw aquatic life | USEPA draft National Recomm. WQ Criteria, 30-day average | 17 | ug/L | E & O | [7 empty] | X | X
|  |  | USEPA draft National Recomm. WQ Criteria, 1-hour average | 760 | ug/L | E & O
Barium |  | Chemical Constituents | California Primary MCL | 1000 | ug/L | G & IS | X | X |  | X | X |  |  |  |  | 7440-39-3
|  | Toxicity - humans | California Public Health Goal for Drinking Water | 2000 | ug/L | G & IS
|  |  | USEPA National Recomm. WQ Criteria, water & fish consump. | 1000 | ug/L | IS
Benzene |  | Chemical Constituents | California Primary MCL | 1 | ug/L | G & IS | X |  |  | X | [5 empty] | 71432
|  | Tastes and Odors | Odor threshold (Amoore and Hautala) | 170 | ug/L | G & IS
|  | Toxicity - humans | California Public Health Goal for Drinking Water | 0.15 | ug/L | G |  | X |  |  | X
|  |  | USEPA National Recomm. WQ Criteria, water & fish consump. | 0.58 | ug/L | IS
|  |  | USEPA National Recomm. WQ Criteria, fish consumption | 16 | ug/L | E & O
|  | CTR - humans | California Toxics Rule (USEPA) for sources of drinking water | 1.2 | ug/L | IS | [5 empty] | X
|  |  | California Toxics Rule (USEPA) for other waters | 71 | ug/L | IS & E | [7 empty] | X
|  | CA Ocean Plan - humans | Human Health Protection Objective, fish consumption | 5.9 | ug/L | O | [8 empty] | X
|  | Toxicity - sw aquatic life | USEPA National Recomm. WQ Criteria, acute tox info / 10 | 510 | ug/L | E & O
Benz(a)anthracene |  | Toxicity - humans | Cal/EPA Cancer Potency Factor as a drinking water level (b) | 0.029 | ug/L | G | X | X | [7 empty] | 56-55-3
|  |  | USEPA National Recomm. WQ Criteria, water & fish consump. | 0.0012 | ug/L | IS
|  |  | USEPA National Recomm. WQ Criteria, fish consumption | 0.0013 | ug/L | E & O
|  | CTR - humans | California Toxics Rule (USEPA) for sources of drinking water | 0.0044 | ug/L | IS |  |  |  | X | X | X
|  |  | California Toxics Rule (USEPA) for other waters | 0.049 | ug/L | IS & E | [7 empty] | X
|  | CA Ocean Plan - humans | Human Health Protection Objective, fish consumption (n) | 0.0088 | ug/L | O | [8 empty] | X
|  | Toxicity - sw aquatic life | USEPA National Recomm. WQ Criteria, acute tox info / 10 | 30 | ug/L | E & O
Benzo(a)pyrene |  | Chemical Constituents | California Primary MCL | 0.2 | ug/L | G & IS | X | [8 empty] | 50-32-8
|  | Toxicity - humans | California Public Health Goal for Drinking Water | 0.007 | ug/L | G |  | X
|  |  | USEPA National Recomm. WQ Criteria, water & fish consump. | 0.00012 | ug/L | IS
|  |  | USEPA National Recomm. WQ Criteria, fish consumption | 0.00013 | ug/L | E & O
|  | CTR - humans | California Toxics Rule (USEPA) for sources of drinking water | 0.0044 | ug/L | IS |  |  |  | X | X | X
|  |  | California Toxics Rule (USEPA) for other waters | 0.049 | ug/L | IS & E | [7 empty] | X
|  | CA Ocean Plan - humans | Human Health Protection Objective, fish consumption (n) | 0.0088 | ug/L | O | [8 empty] | X
|  | Toxicity - sw aquatic life | USEPA National Recomm. WQ Criteria, acute tox info / 10 | 30 | ug/L | E & O
Benzo(b)fluoranthene |  | Toxicity - humans | Cal/EPA Cancer Potency Factor as a drinking water level (b) | 0.029 | ug/L | G | X | X | [7 empty] | 205-99-2
|  |  | USEPA National Recomm. WQ Criteria, water & fish consump. | 0.0012 | ug/L | IS
|  |  | USEPA National Recomm. WQ Criteria, fish consumption | 0.0013 | ug/L | E & O
|  | CA Ocean Plan - humans | Human Health Protection Objective, fish consumption (n) | 0.0088 | ug/L | O | [8 empty] | X
|  | CTR - humans | California Toxics Rule (USEPA) for sources of drinking water | 0.0044 | ug/L | IS |  |  |  | X | X | X
|  |  | California Toxics Rule (USEPA) for other waters | 0.049 | ug/L | IS & E | [7 empty] | X
|  | Toxicity - sw aquatic life | USEPA National Recomm. WQ Criteria, acute tox info / 10 | 30 | ug/L | E & O
Benzo(k)fluoranthene |  | Toxicity - humans | Cal/EPA Cancer Potency Factor as a drinking water level (b) | 0.029 | ug/L | G | X | X | [7 empty] | 207-08-9
|  |  | USEPA National Recomm. WQ Criteria, water & fish consump. | 0.012 | ug/L | IS
|  |  | USEPA National Recomm. WQ Criteria, fish consumption | 0.013 | ug/L | E & O
|  | CTR - humans | California Toxics Rule (USEPA) for sources of drinking water | 0.0044 | ug/L | IS |  |  |  | X | X | X
|  |  | California Toxics Rule (USEPA) for other waters | 0.049 | ug/L | IS & E | [7 empty] | X
|  | CA Ocean Plan - humans | Human Health Protection Objective, fish consumption (n) | 0.0088 | ug/L | O | [8 empty] | X
|  | Toxicity - sw aquatic life | USEPA National Recomm. WQ Criteria, acute tox info / 10 | 30 | ug/L | E & O
Benzo(g,h,i)perylene |  | CA Ocean Plan - humans | Human Health Protection Objective, fish consumption (n) | 0.0088 | ug/L | O | [8 empty] | X | 191-24-2
Beryllium |  | Chemical Constituents | California Primary MCL | 4 | ug/L | G & IS | X |  |  | X | [5 empty] | 7440-41-7
|  |  | Water Quality for Agriculture (Ayers & Westcot) | 100 | ug/L | G & IS |  |  | X |  |  |  | X
|  | Toxicity - humans | California Public Health Goal for Drinking Water | 1 | ug/L | G & IS |  | X |  |  | X
|  | CA Ocean Plan - humans | Human Health Protection Objective, fish consumption | 0.033 | ug/L | O | [8 empty] | X
|  | Toxicity - fw aquatic life | USEPA National Recomm. WQ Criteria, acute tox info / 10 | 13 | ug/L | IS
|  |  | USEPA National Recomm. WQ Criteria, chronic tox info / 10 | 0.53 | ug/L | IS | [5 empty] | X
alpha-BHC |  | Toxicity - humans | Cal/EPA Cancer Potency Factor as a drinking water level (b) | 0.013 | ug/L | G | X | X | [7 empty] | 319-84-6
| alpha-Benzene hexachloride |  | USEPA National Recomm. WQ Criteria, water & fish consump. | 0.00036 | ug/L | IS
|  |  | USEPA National Recomm. WQ Criteria, fish consumption | 0.00039 | ug/L | E & O
|  | CTR - humans | California Toxics Rule (USEPA) for sources of drinking water | 0.0039 | ug/L | IS |  |  |  | X | X | X
|  |  | California Toxics Rule (USEPA) for other waters | 0.013 | ug/L | IS & E | [7 empty] | X
|  | CA Ocean Plan - aq life | Aquatic Life Protection Objective, 6-month median | 0.004 | ug/L | O | [8 empty] | X
|  |  | Aquatic Life Protection Objective, daily maximum | 0.008 | ug/L | O
|  |  | Aquatic Life Protection Objective, instantaneous maximum | 0.012 | ug/L | O
beta-BHC |  | Toxicity - humans | Cal/EPA Cancer Potency Factor as a drinking water level (b) | 0.023 | ug/L | G | X | X | [7 empty] | 319-85-7
| beta-Benzene hexachloride |  | USEPA National Recomm. WQ Criteria, water & fish consump. | 0.008 | ug/L | IS
|  |  | USEPA National Recomm. WQ Criteria, fish consumption | 0.014 | ug/L | E & O
|  | CTR - humans | California Toxics Rule (USEPA) for sources of drinking water | 0.014 | ug/L | IS |  |  |  | X | X | X
|  |  | California Toxics Rule (USEPA) for other waters | 0.046 | ug/L | IS & E | [7 empty] | X
|  | CA Ocean Plan - aq life | Aquatic Life Protection Objective, 6-month median | 0.004 | ug/L | O | [8 empty] | X
|  |  | Aquatic Life Protection Objective, daily maximum | 0.008 | ug/L | O
|  |  | Aquatic Life Protection Objective, instantaneous maximum | 0.012 | ug/L | O
gamma-BHC |  | Chemical Constituents | California Primary MCL | 0.2 | ug/L | G & IS | X | [8 empty] | 58-89-9
| gamma-Benzene hexachloride | Toxicity - humans | California Public Health Goal for Drinking Water | 0.032 | ug/L | G |  | X
| Lindane |  | USEPA National Recomm. WQ Criteria, water & fish consump. | 4.2 | ug/L | IS
|  |  | USEPA National Recomm. WQ Criteria, fish consumption | 4.4 | ug/L | E & O
|  | Toxicity - fw aquatic life | USEPA National Recomm. WQ Criteria, 4-day average | 0.08 | ug/L | IS
|  | CTR - humans | California Toxics Rule (USEPA) for sources of drinking water | 0.019 | ug/L | IS |  |  |  | X | X | X
|  |  | California Toxics Rule (USEPA) for other waters | 0.063 | ug/L | IS & E | [7 empty] | X
|  | CTR - fw aquatic life | California Toxics Rule (USEPA), 1-hour average | 0.95 | ug/L | IS
|  | CTR - sw aquatic life | California Toxics Rule (USEPA), instantaneous maximum | 0.16 | ug/L | E
|  | CA Ocean Plan - aq life | Aquatic Life Protection Objective, 6-month median | 0.004 | ug/L | O | [8 empty] | X
|  |  | Aquatic Life Protection Objective, daily maximum | 0.008 | ug/L | O
|  |  | Aquatic Life Protection Objective, instantaneous maximum | 0.012 | ug/L | O
technical-BHC |  | Toxicity - humans | Cal/EPA Cancer Potency Factor as a drinking water level (b) | 0.0088 | ug/L | G & IS | X | X |  | X | X |  |  |  |  | 608-73-1
| technical-Benzene hexachloride |  | USEPA National Recomm. WQ Criteria, water & fish consump. | 0.0066 | ug/L | IS | [5 empty] | X
| mixture of BHC isomers |  | USEPA National Recomm. WQ Criteria, fish consumption | 0.01 | ug/L | E & O
|  | Toxicity - fw aquatic life | USEPA National Recomm. WQ Criteria, acute tox info / 10 | 10 | ug/L | IS
|  | Toxicity - sw aquatic life | USEPA National Recomm. WQ Criteria, acute tox info / 10 | 0.034 | ug/L | E & O | [7 empty] | X
|  | CA Ocean Plan - aq life | Aquatic Life Protection Objective, 6-month median | 0.004 | ug/L | O | [8 empty] | X
|  |  | Aquatic Life Protection Objective, daily maximum | 0.008 | ug/L | O
|  |  | Aquatic Life Protection Objective, instantaneous maximum | 0.012 | ug/L | O
Boron |  | Chemical Constituents | Water Quality for Agriculture (Ayers & Westcot) | 700 | ug/L | G & IS |  |  | X |  |  |  | X |  |  | 7440-42-8
|  | Toxicity - humans | California DPH Notification Level for drinking water | 1000 | ug/L | G & IS | X | X |  | X | X
Bromacil |  | Toxicity - humans | USEPA, OPP Drinking Water Health Advisory - non-cancer | 70 | ug/L | G & IS | X | X |  | X | X |  |  |  |  | 314-40-9
Bromodichloromethane |  | Chemical Constituents | California Primary MCL (for total trihalomethanes) | 80 | ug/L | G & IS | X | [8 empty] | 75-27-4
|  | Toxicity - humans | Cal/EPA Cancer Potency Factor as a drinking water level (b) | 0.27 | ug/L | G |  | X
|  |  | USEPA National Recomm. WQ Criteria, water & fish consump. | 0.95 | ug/L | IS
|  |  | USEPA National Recomm. WQ Criteria, fish consumption | 27 | ug/L | E & O
|  | CTR - humans | California Toxics Rule (USEPA) for sources of drinking water | 0.56 | ug/L | IS |  |  |  | X | X | X
|  |  | California Toxics Rule (USEPA) for other waters | 46 | ug/L | IS & E | [7 empty] | X
|  | CA Ocean Plan - humans | Human Health Protection Objective, fish consumption | 6.2 | ug/L | O | [8 empty] | X
|  | Toxicity - fw aquatic life | USEPA National Recomm. WQ Criteria, acute tox info / 10 | 1100 | ug/L | IS
|  | Toxicity - sw aquatic life | USEPA National Recomm. WQ Criteria, chronic tox info / 10 | 640 | ug/L | E & O
|  |  | USEPA National Recomm. WQ Criteria, acute tox info / 10 | 1200 | ug/L | E & O
Bromoethane |  | Tastes and Odors | Odor threshold (Amoore and Hautala) | 46 | ug/L | G & IS | X | X |  | X | X |  |  |  |  | 74-96-4
Ethyl bromide
Bromoform |  | Chemical Constituents | California Primary MCL (for total trihalomethanes) | 80 | ug/L | G & IS | X | [8 empty] | 75-25-2
|  | Tastes and Odors | Odor threshold (Amoore and Hautala) | 510 | ug/L | G & IS
|  | Toxicity - humans | USEPA IRIS Cancer Risk Level | 4 | ug/L | G |  | X
|  |  | USEPA National Recomm. WQ Criteria, water & fish consump. | 7 | ug/L | IS
|  |  | USEPA National Recomm. WQ Criteria, fish consumption | 120 | ug/L | E & O
|  | CTR - humans | California Toxics Rule (USEPA) for sources of drinking water | 4.3 | ug/L | IS |  |  |  | X | X | X
|  |  | California Toxics Rule (USEPA) for other waters | 360 | ug/L | IS & E | [7 empty] | X
|  | CA Ocean Plan - humans | Human Health Protection Objective, fish consumption | 130 | ug/L | O | [8 empty] | X
|  | Toxicity - fw aquatic life | USEPA National Recomm. WQ Criteria, acute tox info / 10 | 1100 | ug/L | IS
|  | Toxicity - sw aquatic life | USEPA National Recomm. WQ Criteria, chronic tox info / 10 | 640 | ug/L | E & O
|  |  | USEPA National Recomm. WQ Criteria, acute tox info / 10 | 1200 | ug/L | E & O
tert-Butyl alcohol |  | Tastes and Odors | Odor threshold (Amoore and Hautala) | 290000 | ug/L | G & IS | [9 empty] | 75650
| TBA | Toxicity - humans | California DPH Notification Level for drinking water | 12 | ug/L | G & IS | X | X |  | X | X
n-Butylbenzene |  | Toxicity - humans | California DPH Notification Level for drinking water | 260 | ug/L | G & IS | X | X |  | X | X |  |  |  |  | 104518
sec-Butylbenzene |  | Toxicity - humans | California DPH Notification Level for drinking water | 260 | ug/L | G & IS | X | X |  | X | X |  |  |  |  | 135988
tert-Butylbenzene |  | Toxicity - humans | California DPH Notification Level for drinking water | 260 | ug/L | G & IS | X | X |  | X | X |  |  |  |  | 98066
Cadmium |  | Chemical Constituents | California Primary MCL | 5 | ug/L | G & IS | X |  |  | X
|  |  | Water Quality for Agriculture (Ayers & Westcot) | 10 | ug/L | G & IS |  |  | X |  |  |  | X
|  | Toxicity - humans | California Public Health Goal for Drinking Water | 0.04 | ug/L | G & IS |  | X |  |  | X
|  | CTR - fw aquatic life | California Toxics Rule (USEPA), 4-day average, dissolved (l) | 1.1 | ug/L | IS | [5 empty] | X
|  |  | California Toxics Rule (USEPA), 1-hour average, dissolved (l) | 1.6 | ug/L | IS
|  | CTR - sw aquatic life | California Toxics Rule (USEPA), 4-day average, dissolved | 9.3 | ug/L | E & O | [7 empty] | X
|  |  | California Toxics Rule (USEPA), 1-hour average, dissolved | 42 | ug/L | E & O
|  | CA Ocean Plan - aq life | Aquatic Life Protection Objective, 6-month median | 1 | ug/L | O | [8 empty] | X
|  |  | Aquatic Life Protection Objective, daily maximum | 4 | ug/L | O
|  |  | Aquatic Life Protection Objective, instantaneous maximum | 10 | ug/L | O
Carbaryl |  | Toxicity - humans | USEPA, OPP Cancer Potency Factor as a drinking water level (b) | 40 | ug/L | G & IS | X | X |  | X | X |  |  |  |  | 63-25-2
| Sevin | Toxicity - fw aquatic life | USEPA National Recommended WQ Criteria, 4-day average | 2.1 | ug/L | IS | [5 empty] | X
|  |  | USEPA National Recommended WQ Criteria, 1-hour average | 2.1 | ug/L | IS
|  | Toxicity - sw aquatic life | California Dept of Fish & Game WQ Criteria, 4-day average | 0.81 | ug/L | E & O | [7 empty] | X | X
|  |  | California Dept of Fish & Game WQ Criteria, 1-hour average | 0.81 | ug/L | E & O
Carbon tetrachloride |  | Chemical Constituents | California Primary MCL | 0.5 | ug/L | G & IS | X | [8 empty] | 56235
|  | Tastes and Odors | Taste & Odor Threshold (USEPA) | 520 | ug/L | G & IS
|  | Toxicity - humans | California Public Health Goal for Drinking Water | 0.1 | ug/L | G |  | X
|  |  | USEPA National Recomm. WQ Criteria, water & fish consump. | 0.4 | ug/L | IS
|  |  | USEPA National Recomm. WQ Criteria, fish consumption | 5 | ug/L | E & O
|  | NTR - humans | National Toxics Rule (USEPA) for sources of drinking water | 0.25 | ug/L | IS |  |  |  | X | X | X
|  |  | National Toxics Rule (USEPA) for other waters | 4.4 | ug/L | IS & E | [7 empty] | X
|  | CA Ocean Plan - humans | Human Health Protection Objective, fish consumption | 0.9 | ug/L | O | [8 empty] | X
|  | Toxicity - fw aquatic life | USEPA National Recomm. WQ Criteria, acute tox info / 10 | 3520 | ug/L | IS
|  | Toxicity - sw aquatic life | USEPA National Recomm. WQ Criteria, chronic tox info / 10 | 640 | ug/L | E & O
|  |  | USEPA National Recomm. WQ Criteria, acute tox info / 10 | 5000 | ug/L | E & O
Chlordane |  | Chemical Constituents | California Primary MCL | 0.1 | ug/L | G & IS | X | [8 empty] | 57-74-9
|  | Toxicity - humans | California Public Health Goal for Drinking Water | 0.03 | ug/L | G |  | X
|  |  | USEPA National Recomm. WQ Criteria, water & fish consump. | 0.00031 | ug/L | IS
|  |  | USEPA National Recomm. WQ Criteria, fish consumption | 0.00032 | ug/L | E & O
|  | CTR - humans | California Toxics Rule (USEPA) for sources of drinking water | 0.00057 | ug/L | IS |  |  |  | X | X | X
|  |  | California Toxics Rule (USEPA) for other waters | 0.00059 | ug/L | IS & E
|  | CA Ocean Plan - humans | Human Health Protection Objective, fish consumption | 2.3e-05 | ug/L | O | [8 empty] | X
|  | NTR/CTR - fw aq life | National Toxics Rule (USEPA), 4-day average, total | 0.0043 | ug/L | IS
|  |  | California Toxics Rule (USEPA), instantaneous maximum | 2.4 | ug/L | IS
|  | NTR/CTR - sw aq life | National Toxics Rule (USEPA), 4-day average, total | 0.004 | ug/L | E | [7 empty] | X
|  |  | California Toxics Rule (USEPA), instantaneous maximum | 0.09 | ug/L | E
|  | Toxicity - sw aquatic life | USEPA National Recomm. WQ Criteria, 4-day average | 0.004 | ug/L | E & O
|  |  | USEPA National Recomm. WQ Criteria, 1-hour average | 0.09 | ug/L | E & O
Chloride |  | Chemical Constituents | California Secondary MCL, recommended level | 250000 | ug/L | G & IS | X | X |  | X | X |  |  |  |  | 16887-00-6
|  |  | California Secondary MCL, upper level | 500000 | ug/L | G & IS
|  |  | Water Quality for Agriculture (Ayers & Westcot) | 106000 | ug/L | G & IS |  |  | X |  |  |  | X
|  | Tastes and Odors | California Secondary MCL | 250000 | ug/L | G & IS
|  | Toxicity - fw aquatic life | USEPA National Recomm. WQ Criteria, 4-day average | 230000 | ug/L | IS | [5 empty] | X
|  |  | USEPA National Recomm. WQ Criteria, 1-hour average | 860000 | ug/L | IS
Chlorobenzene |  | Chemical Constituents | California Primary MCL | 70 | ug/L | G & IS | [9 empty] | 108907
|  | Tastes and Odors | USEPA National Recomm. WQ Criteria, taste & odor | 20 | ug/L | G & IS | X | X |  | X | X
|  | Toxicity - humans | California Public Health Goal for Drinking Water | 70 | ug/L | G
|  |  | USEPA National Recomm. WQ Criteria, water & fish consump. | 100 | ug/L | IS
|  |  | USEPA National Recomm. WQ Criteria, fish consumption | 800 | ug/L | E & O
|  | NTR - humans | National Toxics Rule (USEPA) for sources of drinking water | 680 | ug/L | IS
|  |  | National Toxics Rule (USEPA) for other waters | 21000 | ug/L | IS & E
|  | CA Ocean Plan - humans | Human Health Protection Objective, fish consumption | 570 | ug/L | O | [8 empty] | X
|  | Toxicity - fw aquatic life | USEPA National Recomm. WQ Criteria, acute tox info / 10 | 25 | ug/L | IS | [5 empty] | X
|  | Toxicity - sw aquatic life | USEPA National Recomm. WQ Criteria, chronic tox info / 10 | 12.9 | ug/L | E & O | [7 empty] | X
|  |  | USEPA National Recomm. WQ Criteria, acute tox info / 10 | 16 | ug/L | E & O
Chloroethane |  | Tastes and Odors | Odor threshold (Amoore and Hautala) | 16 | ug/L | G & IS | [9 empty] | 75-00-3
| Ethyl Chloride | Toxicy - humans | Prop. 65 No-Significant Risk Level adjusted to 10(-6) risk | 7.5 | ug/L | G & IS | X | X |  | X | X
Chloroform |  | Chemical Constituents | California Primary MCL (total trihalomethanes) | 80 | ug/L | G & IS | X | [8 empty] | 67663
|  | Tastes and Odors | Odor threshold (Amoore and Hautala) | 2400 | ug/L | G & IS
|  | Toxicity - humans | Cal/EPA Cancer Potency Factor as a drinking water level (b) | 1.1 | ug/L | G & IS |  | X |  |  | X
|  |  | USEPA National Recomm. WQ Criteria, water & fish consump. | 60 | ug/L | IS |  |  |  | X
|  |  | USEPA National Recomm. WQ Criteria, fish consumption | 2000 | ug/L | E & O | [7 empty] | X
|  | CA Ocean Plan - humans | Human Health Protection Objective, fish consumption | 130 | ug/L | O | [8 empty] | X
|  | Toxicity - fw aquatic life | USEPA National Recomm. WQ Criteria, chronic tox info / 10 | 124 | ug/L | IS | [5 empty] | X
|  |  | USEPA National Recomm. WQ Criteria, acute tox info / 10 | 2890 | ug/L | IS
|  | Toxicity - sw aquatic life | USEPA National Recomm. WQ Criteria, chronic tox info / 10 | 640 | ug/L | E & O
|  |  | USEPA National Recomm. WQ Criteria, acute tox info / 10 | 1200 | ug/L | E & O
Chloromethane |  | Toxicity - humans | [13 empty] | 74-87-3
| Methyl chloride | CA Ocean Plan - humans | Human Health Protection Objective, fish consumption | 130 | ug/L | O | [8 empty] | X
|  | Toxicity - fw aquatic life | USEPA National Recomm. WQ Criteria, acute tox info / 10 | 1100 | ug/L | IS | [5 empty] | X
|  | Toxicity - sw aquatic life | USEPA National Recomm. WQ Criteria, chronic tox info / 10 | 640 | ug/L | E & O | [7 empty] | X
|  |  | USEPA National Recomm. WQ Criteria, acute tox info / 10 | 1200 | ug/L | E & O
Chlorpyrifos |  | Toxicity - humans | USEPA, OPP Drinking Water Health Advisory - non-cancer | 2 | ug/L | G & IS | X | X |  | X | X |  |  |  |  | 2921-88-2
|  | Toxicity - fw aquatic life | California Dept of Fish & Game WQ Criteria, 4-day average (s) | 0.014 | ug/L | IS | [5 empty] | X
|  |  | California Dept of Fish & Game WQ Criteria, 1-hour average (s) | 0.02 | ug/L | IS
|  | Toxicity - sw aquatic life | California Dept of Fish & Game WQ Criteria, 4-day average | 0.009 | ug/L | E & O | [7 empty] | X | X
|  |  | California Dept of Fish & Game WQ Criteria, 1-hour average | 0.02 | ug/L | E & O
Chromium (III) |  | Chemical Constituents | California Primary MCL (total chromium) | 50 | ug/L | G & IS | X | X |  | X | X |  |  |  |  | 16065-83-1
|  | Toxicity - humans | USEPA IRIS Reference Dose (c) | 10500 | ug/L | G & IS
|  | NTR - fw aquatic life | National Toxics Rule (USEPA), 4-day average, dissolved (l) | 84 | ug/L | IS | [5 empty] | X
|  |  | National Toxics Rule (USEPA), 1-hour average, dissolved (l) | 260 | ug/L | IS
|  | CA Ocean Plan - humans | Human Health Protection Objective, fish consumption | 190000 | ug/L | O
|  | Toxicity - sw aquatic life | USEPA National Recomm. WQ Criteria, acute tox info / 10 | 1030 | ug/L | E & O | [7 empty] | X | X
Chromium (VI) |  | Chemical Constituents | California Primary MCL | 10 | ug/L | G & IS | X |  |  | X | [5 empty] | 18540-29-9
|  |  | Water Quality for Agriculture (Ayers & Westcot) | 100 | ug/L | G & IS |  |  | X |  |  |  | X
|  | Toxicity - humans | California Public Health Goal for Drinking Water | 0.02 | ug/L | G & IS |  | X |  |  | X
|  | CTR - fw aquatic life | California Toxics Rule (USEPA), 4-day average (dissolved) | 11 | ug/L | IS | [5 empty] | X
|  |  | California Toxics Rule (USEPA), 1-hour average (dissolved) | 16 | ug/L | IS
|  | CTR - sw aquatic life | California Toxics Rule (USEPA), 4-day average (dissolved) | 50 | ug/L | E | [7 empty] | X
|  |  | California Toxics Rule (USEPA), 1-hour average (dissolved) | 1100 | ug/L | E
|  | CA Ocean Plan - aq life | Aquatic Life Protection Objective, 6-month median | 2 | ug/L | O | [8 empty] | X
|  |  | Aquatic Life Protection Objective, daily maximum | 8 | ug/L | O
|  |  | Aquatic Life Protection Objective, instantaneous maximum | 20 | ug/L | O
Chrysene |  | Toxicity - humans | Cal/EPA Cancer Potency Factor as a drinking water level (b) | 0.29 | ug/L | G | X | X | [7 empty] | 218-01-9
|  |  | USEPA National Recomm. WQ Criteria, water & fish consump. | 0.12 | ug/L | IS
|  |  | USEPA National Recomm. WQ Criteria, fish consumption | 0.13 | ug/L | E & O
|  | CTR - humans | California Toxics Rule (USEPA) for sources of drinking water | 0.0044 | ug/L | IS |  |  |  | X | X | X
|  |  | California Toxics Rule (USEPA) for other waters | 0.049 | ug/L | IS & E | [7 empty] | X
|  | CA Ocean Plan - humans | Human Health Protection Objective, fish consumption (n) | 0.0088 | ug/L | O | [8 empty] | X
|  | Toxicity - sw aquatic life | USEPA National Recomm. WQ Criteria, acute tox info / 10 | 30 | ug/L | E & O
Cobalt |  | Chemical Constituents | Water Quality for Agriculture (Ayers & Westcot) | 50 | ug/L | G & IS |  |  | X |  |  |  | X |  |  | 7440-48-4
Copper |  | Chemical Constituents | California Primary MCL | 1300 | ug/L | G & IS | [9 empty] | 7440-50-8
|  |  | California Secondary MCL | 1000 | ug/L | G & IS | X |  |  | X | X
|  |  | Water Quality for Agriculture (Ayers & Westcot) | 200 | ug/L | G & IS |  |  | X |  |  |  | X
|  | Tastes and Odors | California Secondary MCL & USEPA Nat. Rec. WQ Criteria | 1000 | ug/L | G & IS
|  | Toxicity - humans | California Public Health Goal for Drinking Water | 300 | ug/L | G |  | X
|  | CTR - humans | California Toxics Rule (USEPA) for sources of drinking water | 1300 | ug/L | IS
|  | CTR - fw aquatic life | California Toxics Rule (USEPA), 4-day average, dissolved (l) | 4.1 | ug/L | IS | [5 empty] | X
|  |  | California Toxics Rule (USEPA), 1-hour average, dissolved (l) | 5.7 | ug/L | IS
|  | CTR - sw aquatic life | California Toxics Rule (USEPA), 4-day average, dissolved | 3.1 | ug/L | E | [7 empty] | X
|  |  | California Toxics Rule (USEPA), 1-hour average, dissolved | 4.8 | ug/L | E
|  | CA Ocean Plan - aq life | Aquatic Life Protection Objective, 6-month median | 3 | ug/L | O | [8 empty] | X
|  |  | Aquatic Life Protection Objective, daily maximum | 12 | ug/L | O
|  |  | Aquatic Life Protection Objective, instantaneous maximum | 30 | ug/L | O
Cumene |  | Tastes and Odors | Odor threshold (Amoore and Hautala) | 0.8 | ug/L | G & IS | X | X |  | X | X |  |  |  |  | 98828
| Isopropylbenzene | Toxicity - humans | California DPH Notification Level for drinking water | 770 | ug/L | G & IS
Cyanide |  | Chemical Constituents | California Primary MCL | 150 | ug/L | G & IS | X | X |  | X | X |  |  |  |  | 57-12-5
|  | Tastes and Odors | Odor threshold (Amoore and Hautala) | 170 | ug/L | G & IS
|  | Toxicity - humans | California Public Health Goal for Drinking Water | 150 | ug/L | G
|  |  | USEPA National Recomm. WQ Criteria, water & fish consump. | 4 | ug/L | IS
|  |  | USEPA National Recomm. WQ Criteria, fish consumption | 400 | ug/L | E & O
|  | CTR - humans | California Toxics Rule (USEPA) for sources of drinking water | 700 | ug/L | IS
|  |  | California Toxics Rule (USEPA) for other waters | 220000 | ug/L | IS & E
|  | NTR - fw aquatic life | National Toxics Rule (USEPA), 4-day average, total | 5.2 | ug/L | IS | [5 empty] | X
|  |  | National Toxics Rule (USEPA), 1-hour average, total | 22 | ug/L | IS
|  | NTR - sw aquatic life | National Toxics Rule (USEPA), 4-day average, total | 1 | ug/L | E | [7 empty] | X
|  |  | National Toxics Rule (USEPA), 1-hour average, total | 1 | ug/L | E
|  | CA Ocean Plan - aq life | Aquatic Life Protection Objective, 6-month median | 1 | ug/L | O | [8 empty] | X
|  |  | Aquatic Life Protection Objective, daily maximum | 4 | ug/L | O
|  |  | Aquatic Life Protection Objective, instantaneous maximum | 10 | ug/L | O
2,4-D |  | Chemical Constituents | California Primary MCL | 70 | ug/L | G & IS | X |  |  | X | [5 empty] | 94-75-7
| 2,4-Dichlorophenoxyacetic acid | Toxicity - humans | California Public Health Goal for Drinking Water | 20 | ug/L | G & IS |  | X |  |  | X
|  |  | USEPA National Recomm. WQ Criteria, water & fish consump. | 1300 | ug/L | IS | [5 empty] | X |  | X
|  |  | USEPA National Recomm. WQ Criteria, fish consumption | 12000 | ug/L | E & O | [8 empty] | X
Dalapon |  | Chemical Constituents | California Primary MCL | 200 | ug/L | G & IS | X | X |  | X | X |  |  |  |  | 75-99-0
|  | Toxicity - humans | California Public Health Goal for Drinking Water | 790 | ug/L | G & IS
|  | Toxicity - fw aquatic life | USEPA National Recomm. WQ Criteria, instantaneous max | 110 | ug/L | IS | [5 empty] | X
DDD |  | Toxicity - humans | Cal/EPA Cancer Potency Factor as a drinking water level (b) | 0.15 | ug/L | G | X | X | [7 empty] | 72-54-8
|  |  | USEPA National Recomm. WQ Criteria, water & fish consump. | 0.00012 | ug/L | IS
|  |  | USEPA National Recomm. WQ Criteria, fish consumption | 0.00012 | ug/L | E & O
|  | CTR - humans | California Toxics Rule (USEPA) for sources of drinking water | 0.00083 | ug/L | IS |  |  |  | X | X
|  |  | California Toxics Rule (USEPA) for other waters | 0.00084 | ug/L | IS & E | [5 empty] | X |  | X
|  | CA Ocean Plan - humans | Human Health Protection Objective, fish consumption (m) | 0.00017 | ug/L | O | [8 empty] | X
|  | Toxicity - fw aquatic life | USEPA National Recomm. WQ Criteria, acute tox info / 10 | 0.06 | ug/L | IS
|  | Toxicity - sw aquatic life | USEPA National Recomm. WQ Criteria, acute tox info / 10 | 0.36 | ug/L | E & O
DDE |  | Toxicity - humans | Cal/EPA Cancer Potency Factor as a drinking water level (b) | 0.1 | ug/L | G | X | X | [7 empty] | 72-55-9
|  |  | USEPA National Recomm. WQ Criteria, water & fish consump. | 1.8e-05 | ug/L | IS
|  |  | USEPA National Recomm. WQ Criteria, fish consumption | 1.8e-05 | ug/L | E & O
|  | CTR - humans | California Toxics Rule (USEPA) for sources of drinking water | 0.00059 | ug/L | IS |  |  |  | X | X | X
|  |  | California Toxics Rule (USEPA) for other waters | 0.00059 | ug/L | IS & E | [7 empty] | X
|  | CA Ocean Plan - humans | Human Health Protection Objective, fish consumption (m) | 0.00017 | ug/L | O | [8 empty] | X
|  | Toxicity - fw aquatic life | USEPA National Recomm. WQ Criteria, acute tox info / 10 | 105 | ug/L | IS
|  | Toxicity - sw aquatic life | USEPA National Recomm. WQ Criteria, acute tox info / 10 | 1.4 | ug/L | E & O
DDT |  | Toxicity - humans | Cal/EPA Cancer Potency Factor as a drinking water level (b) | 0.1 | ug/L | G | X | X | [7 empty] | 50-29-3
|  |  | USEPA National Recomm. WQ Criteria, water & fish consump. | 3e-05 | ug/L | IS
|  |  | USEPA National Recomm. WQ Criteria, fish consumption | 3e-05 | ug/L | E & O
|  | CTR - humans | California Toxics Rule (USEPA) for sources of drinking water | 0.00059 | ug/L | IS |  |  |  | X | X | X
|  |  | California Toxics Rule (USEPA) for other waters | 0.00059 | ug/L | IS & E | [7 empty] | X
|  | CA Ocean Plan - humans | Human Health Protection Objective, fish consumption (m) | 0.00017 | ug/L | O | [8 empty] | X
|  | CTR/NTR - fw aq life | National Toxics Rule (USEPA), 4-day average, total | 0.001 | ug/L | IS
|  |  | California Toxics Rule (USEPA), instantaneous maximum | 1.1 | ug/L | IS
|  | CTR/NTR - sw aq life | National Toxics Rule (USEPA), 4-day average, total | 0.001 | ug/L | E
|  |  | California Toxics Rule (USEPA), instantaneous maximum | 0.13 | ug/L | E
|  | Toxicity - sw aquatic life | USEPA National Recomm. WQ Criteria, 4-day average | 0.001 | ug/L | E & O
|  |  | USEPA National Recomm. WQ Criteria, instantaneous max | 0.13 | ug/L | E & O
Diazinon |  | Toxicity - humans | California DPH Notification Level for drinking water | 1.2 | ug/L | G & IS | X | X |  | X | X |  |  |  |  | 50-29-3
|  | Toxicity - fw aquatic life | California Dept of Fish & Game WQ Criteria, 4-day average (t) | 0.1 | ug/L | IS | [5 empty] | X
|  |  | California Dept of Fish & Game WQ Criteria, 1-hour average (t) | 0.16 | ug/L | IS
|  | Toxicity - sw aquatic life | USEPA National Recomm. WQ Criteria, 4-day average, draft | 0.82 | ug/L | E & O | [7 empty] | X | X
|  |  | USEPA National Recomm. WQ Criteria, 1-hour average, draft | 0.82 | ug/L | E & O
Dibenz(a,h)anthracene |  | Toxicity - humans | Cal/EPA Cancer Potency Factor as a drinking water level (b) | 0.0085 | ug/L | G | X | X | [7 empty] | 53-70-3
|  |  | USEPA National Recomm. WQ Criteria, water & fish consump. | 0.00012 | ug/L | IS
|  |  | USEPA National Recomm. WQ Criteria, fish consumption | 0.00013 | ug/L | E & O
|  | CTR - humans | California Toxics Rule (USEPA) for sources of drinking water | 0.0044 | ug/L | IS |  |  |  | X | X | X
|  |  | California Toxics Rule (USEPA) for other waters | 0.049 | ug/L | IS & E | [7 empty] | X
|  | CA Ocean Plan - humans | Human Health Protection Objective, fish consumption (n) | 0.0088 | ug/L | O | [8 empty] | X
|  | Toxicity - sw aquatic life | USEPA National Recomm. WQ Criteria, acute tox info / 10 | 30 | ug/L | E & O
Dibromochloromethane |  | Chemical Constituents | California Primary MCL (total trihalomethanes) | 80 | ug/L | G & IS | X | [8 empty] | 124-48-1
|  | Toxicity - humans | USEPA IRIS Cancer Risk Level | 0.4 | ug/L | G |  | X
|  |  | USEPA National Recomm. WQ Criteria, water & fish consump. | 0.8 | ug/L | IS
|  |  | USEPA National Recomm. WQ Criteria, fish consumption | 21 | ug/L | E & O
|  | CTR - humans | California Toxics Rule (USEPA) for sources of drinking water | 0.41 | ug/L | IS |  |  |  | X | X | X
|  |  | California Toxics Rule (USEPA) for other waters | 34 | ug/L | IS & E | [7 empty] | X
|  | CA Ocean Plan - humans | Human Health Protection Objective, fish consumption | 8.6 | ug/L | O | [8 empty] | X
|  | Toxicity - fw aquatic life | USEPA National Recomm. WQ Criteria, acute tox info / 10 | 1100 | ug/L | IS
|  | Toxicity - sw aquatic life | USEPA National Recomm. WQ Criteria, chronic tox info / 10 | 640 | ug/L | E & O
|  |  | USEPA National Recomm. WQ Criteria, acute tox info / 10 | 1200 | ug/L | E & O
1,2-Dibromo-3-chloropropane |  | Chemical Constituents | California Primary MCL | 0.2 | ug/L | G & IS | X |  |  | X | [5 empty] | 96-12-8
| DBCP | Tastes and Odors | Taste & Odor Threshold (USEPA) | 10 | ug/L | G & IS
|  | Toxicity - humans | California Public Health Goal for Drinking Water | 0.0017 | ug/L | G & IS |  | X |  |  | X
Dicamba |  | Toxicity - humans | USEPA, OPP Drinking Water Health Advisory - non-cancer | 4000 | ug/L | G & IS | X | X |  | X | X |  |  |  |  | 1918-00-9
|  | Toxicity - fw aquatic life | USEPA National Recomm. WQ Criteria, instantaneous max | 200 | ug/L | IS | [5 empty] | X
1,2-Dibromoethane |  | Chemical Constituents | California Primary MCL | 0.05 | ug/L | G & IS | X |  |  | X | [5 empty] | 106-93-4
| Ethylene dibromide; EDB | Toxicity - humans | California Public Health Goal for Drinking Water | 0.01 | ug/L | G & IS |  | X |  |  | X
1,2-Dichlorobenzene |  | Chemical Constituents | California Primary MCL | 600 | ug/L | G & IS | [9 empty] | 95501
|  | Tastes and Odors | Odor threshold (Amoore and Hautala) | 24 | ug/L | G & IS | X | X |  | X | X
|  | Toxicity - humans | California Public Health Goal for Drinking Water | 600 | ug/L | G
|  |  | USEPA National Recomm. WQ Criteria, water & fish consump. | 1000 | ug/L | IS
|  |  | USEPA National Recomm. WQ Criteria, fish consumption | 3000 | ug/L | E & O
|  | CTR - humans | California Toxics Rule (USEPA) for sources of drinking water | 2700 | ug/L | IS
|  |  | California Toxics Rule (USEPA) for other waters | 17000 | ug/L | IS & E
|  | CA Ocean Plan - humans | Human Health Protection Objective, fish consumption | 5100 | ug/L | O
|  | Toxicity - fw aquatic life | USEPA National Recomm. WQ Criteria, chronic tox info / 10 | 76 | ug/L | IS | [5 empty] | X
|  |  | USEPA National Recomm. WQ Criteria, acute tox info / 10 | 112 | ug/L | IS
|  | Toxicity - sw aquatic life | USEPA National Recomm. WQ Criteria, chronic tox info / 10 | 13 | ug/L | E & O | [7 empty] | X | X
|  |  | USEPA National Recomm. WQ Criteria, acute tox info / 10 | 197 | ug/L | E & O
1,3-Dichlorobenzene |  | Tastes and Odors | California DPH Archived Advisory Level for drinking water | 20 | ug/L | G & IS | X | X | [7 empty] | 541731
|  | Toxicity - humans | California DPH Notification Level for drinking water | 600 | ug/L | G
|  |  | USEPA National Recomm. WQ Criteria, water & fish consump. | 7 | ug/L | IS
|  |  | USEPA National Recomm. WQ Criteria, fish consumption | 10 | ug/L | E & O
|  | CTR - humans | California Toxics Rule (USEPA) for sources of drinking water | 400 | ug/L | IS |  |  |  | X | X
|  |  | California Toxics Rule (USEPA) for other waters | 2600 | ug/L | IS & E
|  | CA Ocean Plan - humans | Human Health Protection Objective, fish consumption | 5100 | ug/L | O
|  | Toxicity - fw aquatic life | USEPA National Recomm. WQ Criteria, chronic tox info / 10 | 76.3 | ug/L | IS | [5 empty] | X
|  |  | USEPA National Recomm. WQ Criteria, acute tox info / 10 | 112 | ug/L | IS
|  | Toxicity - sw aquatic life | USEPA National Recomm. WQ Criteria, chronic tox info / 10 | 13 | ug/L | E & O | [7 empty] | X | X
|  |  | USEPA National Recomm. WQ Criteria, acute tox info / 10 | 197 | ug/L | E & O
1,4-Dichlorobenzene |  | Chemical Constituents | California Primary MCL | 5 | ug/L | G & IS | X | X |  | X | X |  |  |  |  | 106467
|  | Tastes and Odors | Odor threshold (Amoore and Hautala) | 11 | ug/L | G & IS
|  | Toxicity - humans | California Public Health Goal for Drinking Water | 6 | ug/L | G
|  |  | USEPA National Recomm. WQ Criteria, water & fish consump. | 300 | ug/L | IS
|  |  | USEPA National Recomm. WQ Criteria, fish consumption | 900 | ug/L | E & O
|  | CTR - humans | California Toxics Rule (USEPA) for sources of drinking water | 400 | ug/L | IS
|  |  | California Toxics Rule (USEPA) for other waters | 2600 | ug/L | IS & E
|  | CA Ocean Plan - humans | Human Health Protection Objective, fish consumption | 5100 | ug/L | O
|  | Toxicity - fw aquatic life | USEPA National Recomm. WQ Criteria, chronic tox info / 10 | 76.3 | ug/L | IS | [5 empty] | X
|  |  | USEPA National Recomm. WQ Criteria, acute tox info / 10 | 112 | ug/L | IS
|  | Toxicity - sw aquatic life | USEPA National Recomm. WQ Criteria, chronic tox info / 10 | 12.9 | ug/L | E & O | [7 empty] | X | X
|  |  | USEPA National Recomm. WQ Criteria, acute tox info / 10 | 197 | ug/L | E & O
Dichlorodifluoromethane |  | Toxicity - humans | California DPH Notification Level for drinking water | 1000 | ug/L | G & IS | X | X | [7 empty] | 75718
|  |  | USEPA National Recomm. WQ Criteria, water & fish consump. | 0.19 | ug/L | IS |  |  |  | X | X | X
|  | Toxicity - fw aquatic life | USEPA National Recomm. WQ Criteria, acute tox info / 10 | 1100 | ug/L | IS
|  | Toxicity - sw aquatic life | USEPA National Recomm. WQ Criteria, chronic tox info / 10 | 640 | ug/L | E & O | [7 empty] | X | X
|  |  | USEPA National Recomm. WQ Criteria, acute tox info / 10 | 1200 | ug/L | E & O
1,1-Dichloroethane |  | Chemical Constituents | California Primary MCL | 5 | ug/L | G & IS | X |  |  | X | [5 empty] | 75343
|  | Toxicity - humans | California Public Health Goal for Drinking Water | 3 | ug/L | G & IS |  | X |  |  | X
1,2-Dichloroethane |  | Chemical Constituents | California Primary MCL | 0.5 | ug/L | G & IS | X | [8 empty] | 107062
| Ethylene dichloride | Tastes and Odors | Odor threshold (Amoore and Hautala) | 7000 | ug/L | G & IS
|  | Toxicity - humans | California Public Health Goal for Drinking Water | 0.4 | ug/L | G |  | X
|  |  | USEPA National Recomm. WQ Criteria, water & fish consump. | 9.9 | ug/L | IS
|  |  | USEPA National Recomm. WQ Criteria, fish consumption | 650 | ug/L | E & O
|  | NTR - humans | National Toxics Rule (USEPA) for sources of drinking water | 0.38 | ug/L | IS |  |  |  | X | X | X
|  |  | National Toxics Rule (USEPA) for other waters | 99 | ug/L | IS & E | [7 empty] | X
|  | CA Ocean Plan - humans | Human Health Protection Objective, fish consumption | 28 | ug/L | O | [8 empty] | X
|  | Toxicity - fw aquatic life | USEPA National Recomm. WQ Criteria, chronic tox info / 10 | 2000 | ug/L | IS
|  |  | USEPA National Recomm. WQ Criteria, acute tox info / 10 | 11800 | ug/L | IS
|  | Toxicity - sw aquatic life | USEPA National Recomm. WQ Criteria, acute tox info / 10 | 11300 | ug/L | E & O
1,1-Dichloroethylene |  | Chemical Constituents | California Primary MCL | 6 | ug/L | G & IS | X | X | [7 empty] | 75354
|  | Tastes and Odors | Odor threshold (Amoore and Hautala) | 1500 | ug/L | G & IS
|  | Toxicity - humans | California Public Health Goal for Drinking Water | 10 | ug/L | G
|  |  | USEPA National Recomm. WQ Criteria, water & fish consump. | 300 | ug/L | IS
|  |  | USEPA National Recomm. WQ Criteria, fish consumption | 20000 | ug/L | E & O
|  | NTR - humans | National Toxics Rule (USEPA) for sources of drinking water | 0.057 | ug/L | IS |  |  |  | X | X | X
|  |  | National Toxics Rule (USEPA) for other waters | 3.2 | ug/L | IS & E | [7 empty] | X
|  | CA Ocean Plan - humans | Human Health Protection Objective, fish consumption | 0.9 | ug/L | O | [8 empty] | X
|  | Toxicity - fw aquatic life | USEPA National Recomm. WQ Criteria, acute tox info / 10 | 1160 | ug/L | IS
|  | Toxicity - sw aquatic life | USEPA National Recomm. WQ Criteria, acute tox info / 10 | 22400 | ug/L | E & O
cis-1,2-Dichloroethylene |  | Chemical Constituents | California Primary MCL | 6 | ug/L | G & IS | X | X |  | X | [5 empty] | 156592
|  | Toxicity - humans | California Public Health Goal for Drinking Water | 100 | ug/L | G & IS
|  | Toxicity - fw aquatic life | USEPA National Recomm. WQ Criteria, acute tox info / 10 | 1160 | ug/L | IS | [5 empty] | X
|  | Toxicity - sw aquatic life | USEPA National Recomm. WQ Criteria, acute tox info / 10 | 22400 | ug/L | E & O | [7 empty] | X | X
trans-1,2-Dichloroethylene |  | Chemical Constituents | California Primary MCL | 10 | ug/L | G & IS | X | X |  | X | X |  |  |  |  | 156605
|  | Tastes and Odors | Odor threshold (Amoore and Hautala) | 260 | ug/L | G & IS
|  | Toxicity - humans | California Public Health Goal for Drinking Water | 60 | ug/L | G
|  |  | USEPA National Recomm. WQ Criteria, water & fish consump. | 100 | ug/L | IS
|  |  | USEPA National Recomm. WQ Criteria, fish consumption | 4000 | ug/L | E & O | [8 empty] | X
|  | CTR - humans | California Toxics Rule (USEPA) for sources of drinking water | 700 | ug/L | IS
|  |  | California Toxics Rule (USEPA) for other waters | 140000 | ug/L | IS & E | [7 empty] | X
|  | Toxicity - fw aquatic life | USEPA National Recomm. WQ Criteria, acute tox info / 10 | 1160 | ug/L | IS | [5 empty] | X
|  | Toxicity - sw aquatic life | USEPA National Recomm. WQ Criteria, acute tox info / 10 | 22400 | ug/L | E & O
Dichloromethane |  | Chemical Constituents | California Primary MCL | 5 | ug/L | G & IS | X | [8 empty] | 75-09-2
| Methylene chloride | Tastes and Odors | Odor threshold (Amoore and Hautala) | 9100 | ug/L | G & IS
|  | Toxicity - humans | California Public Health Goal for Drinking Water | 4 | ug/L | G |  | X
|  |  | USEPA National Recomm. WQ Criteria, water & fish consump. | 20 | ug/L | IS
|  |  | USEPA National Recomm. WQ Criteria, fish consumption | 1000 | ug/L | E & O
|  | CTR - humans | California Toxics Rule (USEPA) for sources of drinking water | 4.7 | ug/L | IS |  |  |  | X | X
|  |  | California Toxics Rule (USEPA) for other waters | 1600 | ug/L | IS & E | [7 empty] | X
|  | CA Ocean Plan - humans | Human Health Protection Objective, fish consumption | 450 | ug/L | O | [8 empty] | X
|  | Toxicity - fw aquatic life | USEPA National Recomm. WQ Criteria, acute tox info / 10 | 1100 | ug/L | IS | [5 empty] | X
|  | Toxicity - sw aquatic life | USEPA National Recomm. WQ Criteria, chronic tox info / 10 | 640 | ug/L | E & O
|  |  | USEPA National Recomm. WQ Criteria, acute tox info / 10 | 1200 | ug/L | E & O
2,4-Dichlorophenoxybutyric acid |  | Toxicity - humans | USEPA IRIS Reference Dose (c) | 56 | ug/L | G & IS | X | X |  | X | X |  |  |  |  | 94-82-6
2,4-DB
1,2-Dichloropropane |  | Chemical Constituents | California Primary MCL | 5 | ug/L | G & IS | X | [8 empty] | 78875
|  | Tastes and Odors | Odor threshold (Amoore and Hautala) | 10 | ug/L | G & IS
|  | Toxicity - humans | California Public Health Goal for Drinking Water | 0.5 | ug/L | G |  | X
|  |  | USEPA National Recomm. WQ Criteria, water & fish consump. | 0.9 | ug/L | IS
|  |  | USEPA National Recomm. WQ Criteria, fish consumption | 31 | ug/L | E & O | [8 empty] | X
|  | CTR - humans | California Toxics Rule (USEPA) for sources of drinking water | 0.52 | ug/L | IS |  |  |  | X | X | X
|  |  | California Toxics Rule (USEPA) for other waters | 39 | ug/L | IS & E | [7 empty] | X
|  | Toxicity - fw aquatic life | USEPA National Recomm. WQ Criteria, chronic tox info / 10 | 570 | ug/L | IS
|  |  | USEPA National Recomm. WQ Criteria, acute tox info / 10 | 2300 | ug/L | IS
|  | Toxicity - sw aquatic life | USEPA National Recomm. WQ Criteria, chronic tox info / 10 | 304 | ug/L | E & O
|  |  | USEPA National Recomm. WQ Criteria, acute tox info / 10 | 1030 | ug/L | E & O
1,3-Dichloropropene |  | Chemical Constituents | California Primary MCL | 0.5 | ug/L | G & IS | X |  |  | X | X |  |  |  |  | 542756
|  | Toxicity - humans | California Public Health Goal for Drinking Water | 0.2 | ug/L | G |  | X
|  |  | USEPA National Recomm. WQ Criteria, water & fish consump. | 0.27 | ug/L | IS
|  |  | USEPA National Recomm. WQ Criteria, fish consumption | 12 | ug/L | E & O
|  | CTR - humans | California Toxics Rule (USEPA) for sources of drinking water | 10 | ug/L | IS
|  |  | California Toxics Rule (USEPA) for other waters | 1700 | ug/L | IS & E
|  | CA Ocean Plan - humans | Human Health Protection Objective, fish consumption | 8.9 | ug/L | O | [8 empty] | X
|  | Toxicity - fw aquatic life | USEPA National Recomm. WQ Criteria, chronic tox info / 10 | 24.4 | ug/L | IS | [5 empty] | X
|  |  | USEPA National Recomm. WQ Criteria, acute tox info / 10 | 606 | ug/L | IS
|  | Toxicity - sw aquatic life | USEPA National Recomm. WQ Criteria, acute tox info / 10 | 79 | ug/L | E & O | [7 empty] | X
Dieldrin |  | Toxicity - humans | Cal/EPA Cancer Potency Factor as a drinking water level (b) | 0.0022 | ug/L | G | X | X | [7 empty] | 94-82-6
|  |  | USEPA National Recomm. WQ Criteria, water & fish consump. | 1.2e-06 | ug/L | IS
|  |  | USEPA National Recomm. WQ Criteria, fish consumption | 1.2e-06 | ug/L | E & O
|  | CTR - humans | California Toxics Rule (USEPA) for sources of drinking water | 0.00014 | ug/L | IS |  |  |  | X | X | X
|  |  | California Toxics Rule (USEPA) for other waters | 0.00014 | ug/L | IS & E | [7 empty] | X
|  | CA Ocean Plan - humans | Human Health Protection Objective, fish consumption | 4e-05 | ug/L | O | [8 empty] | X
|  | CTR - fw aquatic life | California Toxics Rule (USEPA), 4-day average | 0.056 | ug/L | IS
|  |  | California Toxics Rule (USEPA), 1-hour average | 0.24 | ug/L | IS
|  | CTR - sw aquatic life | California Toxics Rule (USEPA), 4-day average | 0.0019 | ug/L | E
|  |  | California Toxics Rule (USEPA), instantaneous maximum | 0.71 | ug/L | E
|  | Toxicity - sw aquatic life | USEPA National Recomm. WQ Criteria, 4-day average | 0.0019 | ug/L | E & O
|  |  | USEPA National Recomm. WQ Criteria, instantaneous max | 0.71 | ug/L | E & O
Diesel |  | Tastes and Odors | Taste & odor threshold (USEPA Health Advisory) | 100 | ug/L | G & IS | X | X |  | X | X |  |  |  |  | 68476-34-6
| TPH-d | Toxicity - humans | USEPA Superfund Provisional Reference Dose (c) | 56 to 140 | ug/L | G & IS
Di(2-ethylhexyl)phthalate |  | Chemical Constituents | California Primary MCL | 4 | ug/L | G & IS | X | X | [7 empty] | 117-81-7
| Bis(2-ethylhexyl)phthalate | Toxicity - humans | California Public Health Goal for Drinking Water | 12 | ug/L | G
| DEHP |  | USEPA National Recomm. WQ Criteria, water & fish consump. | 0.32 | ug/L | IS
|  |  | USEPA National Recomm. WQ Criteria, fish consumption | 0.37 | ug/L | E & O
|  | NTR - humans | National Toxics Rule (USEPA) for sources of drinking water | 1.8 | ug/L | IS |  |  |  | X | X | X
|  |  | National Toxics Rule (USEPA) for other waters | 5.9 | ug/L | IS & E | [7 empty] | X
|  | CA Ocean Plan - humans | Human Health Protection Objective, fish consumption | 3.5 | ug/L | O | [8 empty] | X
Di-isopropyl ether |  | Tastes and Odors | Odor threshold (Amoore and Hautala) | 0.8 | ug/L | G & IS | X | X |  | X | X |  |  |  |  | 108203
Isopropyl ether
DIPE
Dinoseb |  | Chemical Constituents | California Primary MCL | 7 | ug/L | G & IS | X | X |  | X | X |  |  |  |  | 88-85-7
|  | Toxicity - humans | California Public Health Goal for Drinking Water | 14 | ug/L | G & IS
1,4-Dioxane |  | Tastes and Odors | Odor threshold (Amoore and Hautala) | 230000 | ug/L | G & IS | [9 empty] | 123911
|  | Toxicity - humans | Cal/EPA Cancer Potency Factor as a drinking water level (b) | 1.3 | ug/L | G & IS | X | X |  | X | X
Dioxin |  | Chemical Constituents | California Primary MCL | 3e-05 | ug/L | G & IS | X | [8 empty] | 1746-01-6
| 2,3,7,8-TCDD equivalents | Toxicity - humans | California Public Health Goal for Drinking Water | 5e-08 | ug/L | G |  | X
|  | CTR - humans | California Toxics Rule (USEPA) for sources of drinking water | 1.3e-08 | ug/L | IS |  |  |  | X | X | X
|  |  | California Toxics Rule (USEPA) for other waters | 1.4e-08 | ug/L | IS & E | [7 empty] | X
|  | CA Ocean Plan - humans | Human Health Protection Objective, fish consumption | 3.9e-09 | ug/L | O | [8 empty] | X
|  | Toxicity - fw aquatic life | USEPA National Recomm. WQ Criteria, chronic tox info / 10 | < 0.000001 | ug/L | IS
|  |  | USEPA National Recomm. WQ Criteria, acute tox info / 10 | < 0.001 | ug/L | IS
Disyston |  | Toxicity - humans | USEPA IRIS Reference Dose (c) | 0.3 | ug/L | G & IS | X | X |  | X | X |  |  |  |  | 298-04-4
| Disulfoton | Toxicity - fw aquatic life | USEPA National Recomm. WQ Criteria, inst. max (1973) | 0.05 | ug/L | IS | [5 empty] | X
Diuron |  | Toxicity - humans | USEPA, OPP Cancer Potency Factor as drinking water level (b) | 2 | ug/L | G & IS | X | X |  | X | X |  |  |  |  | 330-54-1
Electrical conductivity |  | see Specific conductance | [13 empty] | --
Endosulfan |  | Toxicity - humans | USEPA IRIS Reference Dose (c) | 42 | ug/L | G | X | X | [7 empty] | 115-29-7
| sum of alpha-Endosulfan, beta-Endosulfan and Endosulfansulfate | CA Ocean Plan - aq life | Aquatic Life Protection Objective, 6-month median | 0.009 | ug/L | O | [8 empty] | X
|  |  | Aquatic Life Protection Objective, daily maximum | 0.018 | ug/L | O
|  |  | Aquatic Life Protection Objective, instantaneous maximum | 0.027 | ug/L | O
alpha-Endosulfan |  | Toxicity - humans | USEPA National Recomm. WQ Criteria, water & fish consump. | 20 | ug/L | IS | [9 empty] | 959-98-8
|  |  | USEPA National Recomm. WQ Criteria, fish consumption | 30 | ug/L | E & O
|  | CTR - humans | California Toxics Rule (USEPA) for sources of drinking water | 110 | ug/L | IS |  |  |  | X | X
|  |  | California Toxics Rule (USEPA) for other waters | 240 | ug/L | IS & E
|  | NTR/CTR - fw aq life | National Toxics Rule (USEPA), 4-day average, total | 0.056 | ug/L | IS | [5 empty] | X
|  |  | California Toxics Rule (USEPA), Instantaneous Maximum | 0.22 | ug/L | IS
|  | NTR/CTR - sw aq life | National Toxics Rule (USEPA), 4-day average, total | 0.0087 | ug/L | E | [7 empty] | X
|  |  | California Toxics Rule (USEPA), Instantaneous Maximum | 0.034 | ug/L | E
beta-Endosulfan |  | Toxicity - humans | USEPA National Recomm. WQ Criteria, water & fish consump. | 20 | ug/L | IS | [9 empty] | 33213-65-9
|  |  | USEPA National Recomm. WQ Criteria, fish consumption | 40 | ug/L | E & O
|  | CTR - humans | California Toxics Rule (USEPA) for sources of drinking water | 110 | ug/L | IS |  |  |  | X | X
|  |  | California Toxics Rule (USEPA) for other waters | 240 | ug/L | IS & E
|  | NTR/CTR - fw aq life | National Toxics Rule (USEPA), 4-day average, total | 0.056 | ug/L | IS | [5 empty] | X
|  |  | California Toxics Rule (USEPA), Instantaneous Maximum | 0.22 | ug/L | IS
|  | NTR/CTR - sw aq life | National Toxics Rule (USEPA), 4-day average, total | 0.0087 | ug/L | E | [7 empty] | X
|  |  | California Toxics Rule (USEPA), Instantaneous Maximum | 0.034 | ug/L | E
Endosulfan sulfate |  | Toxicity - humans | USEPA National Recomm. WQ Criteria, water & fish consump. | 20 | ug/L | IS | [9 empty] | 1031-07-8
|  |  | USEPA National Recomm. WQ Criteria, fish consumption | 40 | ug/L | E & O
|  | CTR - humans | California Toxics Rule (USEPA) for sources of drinking water | 110 | ug/L | IS |  |  |  | X | X
|  |  | California Toxics Rule (USEPA) for other waters | 240 | ug/L | IS & E
Endrin |  | Chemical Constituents | California Primary MCL | 2 | ug/L | G & IS | X | [8 empty] | 72-20-8
|  | Toxicity - humans | California Public Health Goal for Drinking Water | 0.3 | ug/L | G |  | X
|  |  | USEPA National Recomm. WQ Criteria, water & fish consump. | 0.03 | ug/L | IS
|  |  | USEPA National Recomm. WQ Criteria, fish consumption | 0.03 | ug/L | E & O
|  | CTR - humans | California Toxics Rule (USEPA) for sources of drinking water | 0.76 | ug/L | IS |  |  |  | X | X
|  |  | California Toxics Rule (USEPA) for other waters | 0.81 | ug/L | IS & E
|  | CTR - fw aquatic life | California Toxics Rule (USEPA), 4-day average, total | 0.036 | ug/L | IS | [5 empty] | X
|  |  | California Toxics Rule (USEPA), 1-hour average, total | 0.086 | ug/L | IS
|  | CTR/NTR - sw aq life | National Toxics Rule (USEPA), 4-day average, total | 0.0023 | ug/L | E | [7 empty] | X
|  |  | California Toxics Rule (USEPA), instantaneous max, total | 0.037 | ug/L | E
|  | CA Ocean Plan - aq life | Aquatic Life Protection Objective, 6-month median | 0.002 | ug/L | O | [8 empty] | X
|  |  | Aquatic Life Protection Objective, daily maximum | 0.004 | ug/L | O
|  |  | Aquatic Life Protection Objective, instantaneous maximum | 0.006 | ug/L | O
Ethanol |  | Tastes and Odors | Odor threshold (Amoore and Hautala) | 760000 | ug/L | G & IS | X | X |  | X | X |  |  |  |  | 64175
Ethylbenzene |  | Chemical Constituents | California Primary MCL | 300 | ug/L | G & IS | [9 empty] | 100414
|  | Tastes and Odors | Taste & Odor Threshold (USEPA) | 29 | ug/L | G & IS | X |  |  | X | X
|  | Toxicity - humans | Cal/EPA Cancer Potency Factor as a drinking water level (b) | 3.2 | ug/L | G |  | X
|  |  | USEPA National Recomm. WQ Criteria, water & fish consump. | 68 | ug/L | IS
|  |  | USEPA National Recomm. WQ Criteria, fish consumption | 130 | ug/L | E & O
|  | NTR - humans | National Toxics Rule (USEPA) for sources of drinking water | 3100 | ug/L | IS
|  |  | National Toxics Rule (USEPA) for other waters | 29000 | ug/L | IS & E
|  | CA Ocean Plan - humans | Human Health Protection Objective, fish consumption | 4100 | ug/L | O
|  | Toxicity - fw aquatic life | USEPA National Recomm. WQ Criteria, acute tox info / 10 | 3200 | ug/L | IS | [5 empty] | X
|  | Toxicity - sw aquatic life | USEPA National Recomm. WQ Criteria, acute tox info / 10 | 43 | ug/L | E & O | [7 empty] | X | X
Ethyl t-butyl ether (EtBE) |  | Toxicity - humans | California Public Health Goal for Drinking Water (for MTBE) | 13 | ug/L | G & IS | [9 empty] | 637923
|  | Tastes and Odors | California Secondary MCL (taste/odor limit based on MTBE) | 5 | ug/L | G & IS | X | X |  | X | X
Fluoranthene |  | Toxicity - humans | USEPA IRIS Reference Dose (c) | 280 | ug/L | G | X | X | [7 empty] | 206-44-0
|  |  | USEPA National Recomm. WQ Criteria, water & fish consump. | 20 | ug/L | IS
|  |  | USEPA National Recomm. WQ Criteria, fish consumption | 20 | ug/L | E & O
|  | CTR - humans | California Toxics Rule (USEPA) for sources of drinking water | 300 | ug/L | IS |  |  |  | X | X | X
|  |  | California Toxics Rule (USEPA) for other waters | 370 | ug/L | IS & E
|  | CA Ocean Plan - humans | Human Health Protection Objective, fish consumption | 15 | ug/L | O | [8 empty] | X
|  | Toxicity - fw aquatic life | USEPA National Recomm. WQ Criteria, acute tox info / 10 | 398 | ug/L | IS
|  | Toxicity - sw aquatic life | USEPA National Recomm. WQ Criteria, chronic tox info / 10 | 1.6 | ug/L | E & O | [7 empty] | X
|  |  | USEPA National Recomm. WQ Criteria, acute tox info / 10 | 4 | ug/L | E & O
Fluorene |  | Toxicity - humans | USEPA IRIS Reference Dose (c) | 280 | ug/L | G | X | X | [7 empty] | 86-73-7
|  |  | USEPA National Recomm. WQ Criteria, water & fish consump. | 50 | ug/L | IS
|  |  | USEPA National Recomm. WQ Criteria, fish consumption | 70 | ug/L | E & O
|  | CTR - humans | California Toxics Rule (USEPA) for sources of drinking water | 1300 | ug/L | IS |  |  |  | X | X
|  |  | California Toxics Rule (USEPA) for other waters | 14000 | ug/L | IS & E | [5 empty] | X
|  | CA Ocean Plan - humans | Human Health Protection Objective, fish consumption (n) | 0.0088 | ug/L | O | [8 empty] | X
|  | Toxicity - sw aquatic life | USEPA National Recomm. WQ Criteria, acute tox info / 10 | 30 | ug/L | E & O | [7 empty] | X
Fluoride |  | Chemical Constituents | California Primary MCL | 2000 | ug/L | G & IS | X |  |  | X | [5 empty] | 16984-48-8
|  |  | Water Quality for Agriculture (Ayers & Westcot) | 1000 | ug/L | G & IS |  |  | X |  |  |  | X
|  | Tastes and Odors | USEPA Secondary MCL | 2000 | ug/L | G & IS
|  | Toxicity - humans | California Public Health Goal for Drinking Water | 1000 | ug/L | G & IS |  | X |  |  | X
Gasoline (Hexane) |  | Toxicity - humans | USEPA Superfund Provisional Cancer Slope Factor (b) | 21 | ug/L | G & IS | [9 empty] | 110543
| TPH-g | Tastes and Odors | California SWRCB, Water Quality Criteria (McKee & Wolf) | 5 | ug/L | G & IS | X | X |  | X | X
Heptachlor |  | Chemical Constituents | California Primary MCL | 0.01 | ug/L | G & IS | X | [8 empty] | 76-44-8
|  | Toxicity - humans | California Public Health Goal for Drinking Water | 0.008 | ug/L | G |  | X
|  |  | USEPA National Recomm. WQ Criteria, water & fish consump. | 5.9e-06 | ug/L | IS
|  |  | USEPA National Recomm. WQ Criteria, fish consumption | 5.9e-06 | ug/L | E & O
|  | CTR - humans | California Toxics Rule (USEPA) for sources of drinking water | 0.00021 | ug/L | IS |  |  |  | X | X | X
|  |  | California Toxics Rule (USEPA) for other waters | 0.00021 | ug/L | IS & E | [7 empty] | X
|  | CA Ocean Plan - humans | Human Health Protection Objective, fish consumption | 5e-05 | ug/L | O | [8 empty] | X
|  | CTR/NTR - fw aq life | National Toxics Rule (USEPA), 4-day average, total | 0.0038 | ug/L | IS
|  |  | California Toxics Rule (USEPA), instantaneous maximum | 0.52 | ug/L | IS
|  | CTR/NTR - sw aq life | National Toxics Rule (USEPA), 4-day average, total | 0.0036 | ug/L | E
|  |  | California Toxics Rule (USEPA), instantaneous maximum | 0.053 | ug/L | E
|  | Toxicity - sw aquatic life | USEPA National Recomm. WQ Criteria, 4-day average | 0.0036 | ug/L | E & O
|  |  | USEPA National Recomm. WQ Criteria, instantaneous max | 0.053 | ug/L | E & O
Indeno(1,2,3-c,d)pyrene |  | Toxicity - humans | Cal/EPA Cancer Potency Factor as a drinking water level (b) | 0.029 | ug/L | G | X | X | [7 empty] | 193-39-5
|  |  | USEPA National Recomm. WQ Criteria, water & fish consump. | 0.0012 | ug/L | IS
|  |  | USEPA National Recomm. WQ Criteria, fish consumption | 0.0013 | ug/L | E & O
|  | CTR - humans | California Toxics Rule (USEPA) for sources of drinking water | 0.0044 | ug/L | IS |  |  |  | X | X | X
|  |  | California Toxics Rule (USEPA) for other waters | 0.049 | ug/L | IS & E | [7 empty] | X
|  | CA Ocean Plan - humans | Human Health Protection Objective, fish consumption (n) | 0.0088 | ug/L | O | [8 empty] | X
|  | Toxicity - sw aquatic life | USEPA National Recomm. WQ Criteria, acute tox info / 10 | 30 | ug/L | E & O
Iron |  | Chemical Constituents | California Secondary MCL | 300 | ug/L | G & IS | X | X |  | X | X |  |  |  |  | 7439-89-6
|  |  | Water Quality for Agriculture (Ayers & Westcot) | 5000 | ug/L | G & IS |  |  | X |  |  |  | X
|  | Tastes and Odors | California Secondary MCL | 300 | ug/L | G & IS
|  | Toxicity - fw aquatic life | USEPA National Recomm. WQ Criteria, 4-day average | 1000 | ug/L | IS | [5 empty] | X
Kepone |  | Toxicity - humans | Cal/EPA Cancer Potency Factor as a drinking water level (b) | 0.0022 | ug/L | G & IS | X | X |  | X | X |  |  |  |  | 143-50-0
Lead |  | Chemical Constituents | California Primary MCL | 15 | ug/L | G & IS | X |  |  | X | [5 empty] | 7439-92-1
|  |  | Water Quality for Agriculture (Ayers & Westcot) | 5000 | ug/L | G & IS |  |  | X |  |  |  | X
|  | Toxicity - humans | California Public Health Goal for Drinking Water | 0.2 | ug/L | G & IS |  | X |  |  | X
|  | CTR - fw aquatic life | California Toxics Rule (USEPA), 4-day average, dissolved (l) | 0.92 | ug/L | IS | [5 empty] | X
|  |  | California Toxics Rule (USEPA), 1-hour average, dissolved (l) | 24 | ug/L | IS
|  | CTR - sw aquatic life | California Toxics Rule (USEPA), 4-day average, dissolved | 8.1 | ug/L | E | [7 empty] | X
|  |  | California Toxics Rule (USEPA), 1-hour average, dissolved | 210 | ug/L | E
|  | CA Ocean Plan - aq life | Aquatic Life Protection Objective, 6-month median | 2 | ug/L | O | [8 empty] | X
|  |  | Aquatic Life Protection Objective, daily maximum | 8 | ug/L | O
|  |  | Aquatic Life Protection Objective, instantaneous maximum | 20 | ug/L | O
Lead acetate |  | Chemical Constituents | California Primary MCL for Lead | 15 | ug/L | G & IS | X |  |  | X | [5 empty] | 301-04-2
|  |  | Water Quality for Agriculture (Ayers & Westcot) for Lead | 5000 | ug/L | G & IS |  |  | X |  |  |  | X
|  | Toxicity - humans | California Public Health Goal for Lead in Drinking Water | 2 | ug/L | G & IS
|  |  | Cal/EPA Cancer Potency Factor as a drinking water level (b) | 0.13 | ug/L | G & IS |  | X |  |  | X
|  | CTR - fw aquatic life | California Toxics Rule (USEPA), 4-day avg, for Lead (l) | 0.92 | ug/L | IS | [5 empty] | X
|  |  | California Toxics Rule (USEPA), 1-hour avg for Lead (l) | 24 | ug/L | IS
|  | CTR - sw aquatic life | California Toxics Rule (USEPA), 4-day average, for Lead | 8.1 | ug/L | E | [7 empty] | X
|  |  | California Toxics Rule (USEPA), 1-hour average, for Lead | 210 | ug/L | E
|  | CA Ocean Plan - aq life | Aquatic Life Protection Objective for Lead, 6-month median | 2 | ug/L | O | [8 empty] | X
|  |  | Aquatic Life Protection Objective for Lead, daily maximum | 8 | ug/L | O
|  |  | Aquatic Life Protection Objective for Lead, instantaneous max | 20 | ug/L | O
Lead subacetate |  | Chemical Constituents | California Primary MCL for Lead | 15 | ug/L | G & IS | X |  |  | X | [5 empty] | 1335-32-6
|  |  | Water Quality for Agriculture (Ayers & Westcot) for Lead | 5000 | ug/L | G & IS |  |  | X |  |  |  | X
|  | Toxicity - humans | California Public Health Goal for Lead in Drinking Water | 2 | ug/L | G & IS
|  |  | Cal/EPA Cancer Potency Factor as a drinking water level (b) | 0.92 | ug/L | G & IS |  | X |  |  | X
|  | CTR - fw aquatic life | California Toxics Rule (USEPA), 4-day avg, for Lead (l) | 0.92 | ug/L | IS | [5 empty] | X
|  |  | California Toxics Rule (USEPA), 1-hour avg for Lead (l) | 24 | ug/L | IS
|  | CTR - sw aquatic life | California Toxics Rule (USEPA), 4-day average, for Lead | 8.1 | ug/L | E | [7 empty] | X
|  |  | California Toxics Rule (USEPA), 1-hour average, for Lead | 210 | ug/L | E
|  | CA Ocean Plan - aq life | Aquatic Life Protection Objective for Lead, 6-month median | 2 | ug/L | O | [8 empty] | X
|  |  | Aquatic Life Protection Objective for Lead, daily maximum | 8 | ug/L | O
|  |  | Aquatic Life Protection Objective for Lead, instantaneous max | 20 | ug/L | O
Lindane |  | see gamma-BHC | [13 empty] | 58-89-9
Linuron |  | Toxicity - humans | USEPA IRIS Reference Dose (c) | 1.4 | ug/L | G & IS | X | X |  | X | X |  |  |  |  | 330-55-2
Manganese |  | Chemical Constituents | California Secondary MCL | 50 | ug/L | G & IS | X | X |  | X | X |  |  |  |  | 7439-96-5
|  |  | Water Quality for Agriculture (Ayers & Westcot) | 200 | ug/L | G & IS |  |  | X |  |  |  | X
|  | Tastes and Odors | California Secondary MCL | 50 | ug/L | G & IS
|  | Toxicity - humans | California DPH Notification Level for drinking water | 500 | ug/L | G & IS
|  |  | USEPA National Recomm. WQ Criteria, fish consumption | 100 | ug/L | IS & E & O | [5 empty] | X |  | X | X
Mercury |  | Chemical Constituents | California Primary MCL | 2 | ug/L | G & IS | X | [8 empty] | 7439-97-6
| see also Methylmercury | Toxicity - humans | California Public Health Goal for Drinking Water | 1.2 | ug/L | G |  | X
|  | CTR - humans | California Toxics Rule (USEPA) for sources of drinking water | 0.05 | ug/L | IS |  |  |  | X | X | X
|  |  | California Toxics Rule (USEPA) for other waters | 0.051 | ug/L | IS & E | [7 empty] | X
|  | Toxicity - fw aquatic life | USEPA National Recomm. WQ Criteria, 4-day avg, dissolved | 0.77 | ug/L | IS
|  |  | USEPA National Recomm. WQ Criteria, 1-hour avg, dissolved | 1.4 | ug/L | IS
|  | Toxicity - sw aquatic life | USEPA National Recomm. WQ Criteria, 4-day avg, dissolved | 0.94 | ug/L | E & O
|  |  | USEPA National Recomm. WQ Criteria, 1-hour avg, dissolved | 1.8 | ug/L | E & O
|  | CA Ocean Plan - aq life | Aquatic Life Protection Objective, 6-month median | 0.04 | ug/L | O | [8 empty] | X
|  |  | Aquatic Life Protection Objective, daily maximum | 0.16 | ug/L | O
|  |  | Aquatic Life Protection Objective, instantaneous max | 0.4 | ug/L | O
Methoxychlor |  | Chemical Constituents | California Primary MCL | 30 | ug/L | G & IS | X |  |  | X | [5 empty] | 72-43-5
|  | Tastes and Odors | Taste & Odor Threshold (USEPA) | 4700 | ug/L | G & IS
|  | Toxicity - humans | California Public Health Goal for Drinking Water | 0.09 | ug/L | G & IS |  | X |  |  | X
|  |  | USEPA National Recomm. WQ Criteria, water & fish consump. | 100 | ug/L | IS
|  | Toxicity - fw aquatic life | USEPA National Recomm. WQ Criteria, instantaneous max | 0.03 | ug/L | IS | [5 empty] | X
|  | Toxicity - sw aquatic life | USEPA National Recomm. WQ Criteria, instantaneous max | 0.03 | ug/L | E & O | [7 empty] | X | X
Methanol |  | Tastes and Odors | Odor threshold (Amoore and Hautala) | 740000 | ug/L | G & IS | [9 empty] | 67561
| Methyl alcohol | Toxicity - humans | USEPA IRIS Reference Dose (c) | 14000 | ug/L | G & IS | X | X |  | X | X
Methyl t-butyl ether |  | Chemical Constituents | California Primary MCL | 13 | ug/L | G & IS | [9 empty] | 1634-04-4
| MTBE |  | California Secondary MCL | 5 | ug/L | G & IS | X | X |  | X | X
|  | Tastes and Odors | California Secondary MCL | 5 | ug/L | G & IS
|  | Toxicity - humans | California Public Health Goal for Drinking Water | 13 | ug/L | G & IS
|  | Toxicity - fw aquatic life | USEPA National Recomm. WQ Criteria, 4-day average | 51000 | ug/L | IS | [5 empty] | X
|  |  | USEPA National Recomm. WQ Criteria, 1-hour average | 151000 | ug/L | IS
|  | Toxicity - sw aquatic life | USEPA National Recomm. WQ Criteria, 4-day average | 18000 | ug/L | E & O | [7 empty] | X | X
|  |  | USEPA National Recomm. WQ Criteria, 1-hour average | 53000 | ug/L | E & O
Methyl ethyl ketone |  | Tastes and Odors | Odor threshold (Amoore and Hautala) | 8400 | ug/L | G & IS | [9 empty] | 78933
| MEK | Toxicity - humans | USEPA IRIS Reference Dose (c) | 4200 | ug/L | G & IS | X | X |  | X | X
Methylmercury |  | Toxicity - humans | USEPA IRIS Reference Dose (c) | 0.07 | ug/L | G & IS | X | X |  | X | X |  |  |  |  | 22967-92-6
|  |  | USEPA National Recomm. WQ Criteria (fish tissue) | 0.3 | mg/kg | IS
2-Methylnaphthalene |  | Toxicity | USEPA IRIS Reference Dose (c) | 28 | ug/L | G & IS | X | X |  | X | X |  |  |  |  | 91-57-6
Molybdenum |  | Chemical Constituents | Water Quality for Agriculture (Ayers & Westcot) | 10 | ug/L | G & IS |  |  | X |  |  |  | X |  |  | 7439-98-7
|  | Toxicity - humans | USEPA IRIS Reference Dose (c) | 35 | ug/L | G & IS | X | X |  | X | X
Naphthalene |  | Tastes and Odors | Odor threshold (Amoore and Hautala) | 21 | ug/L | G & IS | [9 empty] | 91203
|  | Toxicity - humans | Cal/EPA Cancer Potency Factor as a drinking water level (b) | 0.29 | ug/L | G & IS | X | X |  | X | X
|  | Toxicity - fw aquatic life | USEPA National Recomm. WQ Criteria, chronic tox info / 10 | 62 | ug/L | IS | [5 empty] | X
|  |  | USEPA National Recomm. WQ Criteria, acute tox info / 10 | 230 | ug/L | IS
|  | Toxicity - sw aquatic life | USEPA National Recomm. WQ Criteria, acute tox info / 10 | 235 | ug/L | E & O | [7 empty] | X | X
Nickel |  | Chemical Constituents | California Primary MCL | 100 | ug/L | G & IS | X |  |  | X | X |  |  |  |  | 7440-02-0
|  |  | Water Quality for Agriculture (Ayers & Westcot) | 200 | ug/L | G & IS |  |  | X |  |  |  | X
|  | Toxicity - humans | California Public Health Goal for Drinking Water | 12 | ug/L | G |  | X
|  |  | USEPA National Recomm. WQ Criteria, fish consumption | 4600 | ug/L | IS & E & O
|  | CTR - humans | California Toxics Rule (USEPA) for sources of drinking water | 610 | ug/L | IS
|  |  | California Toxics Rule (USEPA) for other waters | 4600 | ug/L | IS & E
|  | CTR - fw aquatic life | California Toxics Rule (USEPA), 4-day average, dissolved (l) | 24 | ug/L | IS | [5 empty] | X
|  |  | California Toxics Rule (USEPA), 1-hour average, dissolved (l) | 220 | ug/L | IS
|  | CTR - sw aquatic life | California Toxics Rule (USEPA), 4-day average, dissolved | 8.2 | ug/L | E | [7 empty] | X
|  |  | California Toxics Rule (USEPA), 1-hour average, dissolved | 74 | ug/L | E
|  | CA Ocean Plan - aq life | Aquatic Life Protection Objective, 6-month median | 5 | ug/L | O | [8 empty] | X
|  |  | Aquatic Life Protection Objective, daily maximum | 20 | ug/L | O
|  |  | Aquatic Life Protection Objective, instantaneous maximum | 50 | ug/L | O
Nitrate (expressed as nitrogen) |  | Chemical Constituents | California Primary MCL | 10000 | ug/L | G & IS | X | X |  | X | X |  |  |  |  | 14797-55-8
|  | Toxicity - humans | California Public Health Goal for Drinking Water | 10000 | ug/L | G & IS
N-Nitrosodimethylamine |  | Toxicity - humans | California Public Health Goal for Drinking Water | 0.003 | ug/L | G | X | X | [7 empty] | 62-75-9
| NDMA | NTR - humans | National Toxics Rule (USEPA) for sources of drinking water | 0.00069 | ug/L | IS |  |  |  | X | X | X
|  |  | National Toxics Rule (USEPA) for other waters | 8.1 | ug/L | IS & E | [7 empty] | X
|  | CA Ocean Plan - humans | Human Health Protection Objective, fish consumption | 7.3 | ug/L | O | [8 empty] | X
|  | Toxicity - fw aquatic life | USEPA National Recomm. WQ Criteria, acute tox info / 10 | 585 | ug/L | IS
|  | Toxicity - sw aquatic life | USEPA National Recomm. WQ Criteria, acute tox info / 10 | 330000 | ug/L | E & O
Pendimethalin |  | Toxicity - humans | USEPA IRIS Reference Dose (c) | 280 | ug/L | G & IS | X | X |  | X | X |  |  |  |  | 40487-42-1
Prowl
Pentachlorophenol |  | Chemical Constituents | California Primary MCL | 1 | ug/L | G & IS | X | [8 empty] | 87865
|  | Tastes and Odors | Taste & Odor Threshold (USEPA) | 30 | ug/L | G & IS
|  | Toxicity - humans | California Public Health Goal for Drinking Water | 0.3 | ug/L | G |  | X
|  |  | USEPA National Recomm. WQ Criteria, water & fish consump. | 0.03 | ug/L | IS
|  |  | USEPA National Recomm. WQ Criteria, fish consumption | 0.04 | ug/L | E & O
|  | CTR - humans | California Toxics Rule (USEPA) for sources of drinking water | 0.28 | ug/L | IS |  |  |  | X | X
|  |  | California Toxics Rule (USEPA) for other waters | 8.2 | ug/L | IS & E
|  | CTR - fw aquatic life | California Toxics Rule (USEPA), 4-day average at pH 6.5 | 4 | ug/L | IS | [5 empty] | X
|  |  | California Toxics Rule (USEPA), 1-hour average at pH 6.5 | 5.3 | ug/L | IS
|  | CTR - sw aquatic life | California Toxics Rule (USEPA), 4-day average | 7.9 | ug/L | E | [7 empty] | X
|  |  | California Toxics Rule (USEPA), 1-hour average | 13 | ug/L | E
|  | CA Ocean Plan - aq life | Aquatic Life Protection Objective, 6-month median (p) | 1 | ug/L | O | [8 empty] | X
|  |  | Aquatic Life Protection Objective, daily maximum (p) | 4 | ug/L | O
|  |  | Aquatic Life Protection Objective, instantaneous maximum (p) | 10 | ug/L | O
Perchlorate |  | Chemical Constituents | California Primary MCL | 6 | ug/L | G & IS | X |  |  | X | [5 empty] | 14797-73-0
|  | Toxicity - humans | California Public Health Goal for Drinking Water | 1 | ug/L | G |  | X |  |  | X
pH - minimum |  | Chemical Constituents | USEPA Secondary MCL | 6.5 | units | G & IS | X | X |  | X | X |  |  |  |  | --
|  |  | Water Quality for Agriculture (Ayers & Westcot) | 6.5 | units | G & IS |  |  | X |  |  |  | X
|  | Tastes and Odors | USEPA National Recomm. WQ Criteria, taste & odor | 5 | units | G & IS
|  | Toxicity - fw aquatic life | USEPA National Recomm. WQ Criteria, instantaneous | 6.5 | units | IS | [5 empty] | X
|  | Toxicity - sw aquatic life | USEPA National Recomm. WQ Criteria, instantaneous | 6.5 | units | E & O | [7 empty] | X
|  | CA Ocean Plan - aq life | Aquatic Life Protection Objective, instantaneous | 6 | units | O | [8 empty] | X
pH - maximum |  | Chemical Constituents | USEPA Secondary MCL | 8.5 | units | G & IS | X | X |  | X | X |  |  |  |  | --
|  |  | Water Quality for Agriculture (Ayers & Westcot) | 8.4 | units | G & IS |  |  | X |  |  |  | X
|  | Tastes and Odors | USEPA National Recomm. WQ Criteria, taste & odor | 9 | units | G & IS
|  | Toxicity - fw aquatic life | USEPA National Recomm. WQ Criteria, instantaneous | 9 | units | IS | [5 empty] | X
|  | Toxicity - sw aquatic life | USEPA National Recomm. WQ Criteria, instantaneous | 8.5 | units | E & O | [7 empty] | X
|  | CA Ocean Plan - aq life | Aquatic Life Protection Objective, instantaneous | 9 | units | O | [8 empty] | X
Phenanthrene |  | CA Ocean Plan - humans | Human Health Protection Objective, fish consumption (n) | 0.0088 | ug/L | O | [8 empty] | X | 85-01-8
|  | Toxicity - sw aquatic life | USEPA National Recomm. WQ Criteria, acute tox info / 10 (n) | 30 | ug/L | E & O | [7 empty] | X
Polychlorinated biphenyls |  | Chemical Constituents | California Primary MCL | 0.5 | ug/L | G & IS | X | [8 empty] | 1336-36-3
| PCBs | Toxicity - humans | California Public Health Goal for Drinking Water | 0.09 | ug/L | G |  | X
|  | CTR - humans | California Toxics Rule (USEPA) for sources of drinking water | 0.00017 | ug/L | IS |  |  |  | X | X | X
|  |  | California Toxics Rule (USEPA) for other waters | 0.00017 | ug/L | IS & E | [7 empty] | X
|  | CA Ocean Plan - humans | Human Health Protection Objective, fish consumption | 1.9e-05 | ug/L | O | [8 empty] | X
|  | NTR - fw aquatic life | National Toxics Rule (USEPA), 4-day average (e) | 0.014 | ug/L | IS
|  | NTR - sw aquatic life | National Toxics Rule (USEPA), 4-day average (e) | 0.03 | ug/L | E
|  | Toxicity - sw aquatic life | USEPA National Recomm. WQ Criteria, 4-day average (q) | 0.03 | ug/L | E & O
Propham |  | Toxicity - humans | USEPA IRIS Reference Dose (c) | 140 | ug/L | G & IS | X | X |  | X | X |  |  |  |  | 122-42-9
n-Propylbenzene |  | Toxicity - humans | California DPH Notification Level for drinking water | 260 | ug/L | G & IS | X | X |  | X | X |  |  |  |  | 103651
Pyrene |  | Toxicity - humans | USEPA IRIS Reference Dose (c) | 210 | ug/L | G | X | X | [7 empty] | 129-00-0
|  |  | USEPA National Recomm. WQ Criteria, water & fish consump. | 30 | ug/L | IS
|  |  | USEPA National Recomm. WQ Criteria, fish consumption | 40 | ug/L | E & O
|  | CTR - humans | California Toxics Rule (USEPA) for sources of drinking water | 960 | ug/L | IS |  |  |  | X | X | X
|  |  | California Toxics Rule (USEPA) for other waters | 11000 | ug/L | IS & E
|  | CA Ocean Plan - humans | Human Health Protection Objective, fish consumption (n) | 0.0088 | ug/L | O | [8 empty] | X
|  | Toxicity - sw aquatic life | USEPA National Recomm. WQ Criteria, acute tox info / 10 (n) | 30 | ug/L | E & O | [7 empty] | X
Selenium |  | Chemical Constituents | California Primary MCL | 50 | ug/L | G & IS | X |  |  | X | [5 empty] | 7782-49-2
|  |  | Water Quality for Agriculture (Ayers & Westcot) | 20 | ug/L | G & IS |  |  | X |  |  |  | X
|  | Toxicity - humans | California Public Health Goal for Drinking Water | 30 | ug/L | G & IS |  | X |  |  | X
|  |  | USEPA National Recomm. WQ Criteria, water & fish consump. | 170 | ug/L | IS
|  |  | USEPA National Recomm. WQ Criteria, fish consumption | 4200 | ug/L | E & O
|  | NTR - fw aquatic life | National Toxics Rule (USEPA), 4-day average, total | 5 | ug/L | IS | [5 empty] | X
|  |  | National Toxics Rule (USEPA), 1-hour average, total | 20 | ug/L | IS
|  | CTR - sw aquatic life | California Toxics Rule (USEPA), 4-day average, dissolved | 71 | ug/L | E | [7 empty] | X
|  |  | California Toxics Rule (USEPA), 1-hour average, dissolved | 290 | ug/L | E
|  | CA Ocean Plan - aq life | Aquatic Life Protection Objective, 6-month median | 15 | ug/L | O | [8 empty] | X
|  |  | Aquatic Life Protection Objective, daily maximum | 60 | ug/L | O
|  |  | Aquatic Life Protection Objective, instantaneous maximum | 150 | ug/L | O
Silver |  | Chemical Constituents | California Secondary MCL | 100 | ug/L | G & IS | X |  |  | X | [5 empty] | 7440-22-4
|  | Tastes and Odors | California Secondary MCL | 100 | ug/L | G & IS
|  | Toxicity - humans | USEPA IRIS Reference Dose (c) | 35 | ug/L | G & IS |  | X |  |  | X
|  | CTR - fw aquatic life | California Toxics Rule (USEPA), 1-hour average, dissolved (l) | 0.71 | ug/L | IS | [5 empty] | X
|  | CTR - sw aquatic life | California Toxics Rule (USEPA), 1-hour average, dissolved | 1.9 | ug/L | E | [7 empty] | X
|  | CA Ocean Plan - aq life | Aquatic Life Protection Objective, 6-month median | 0.7 | ug/L | O | [8 empty] | X
|  |  | Aquatic Life Protection Objective, daily maximum | 2.8 | ug/L | O
|  |  | Aquatic Life Protection Objective, instantaneous maximum | 7 | ug/L | O
Simazine |  | Chemical Constituents | California Primary MCL | 4 | ug/L | G & IS | X | X |  | X | X |  |  |  |  | 122-34-9
|  | Toxicity - humans | California Public Health Goal for Drinking Water | 4 | ug/L | G & IS
|  | Toxicity - fw aquatic life | USEPA National Recomm. WQ Criteria, instantaneous max (r) | 10 | ug/L | IS | [5 empty] | X
Sodium |  | Chemical Constituents | Water Quality for Agriculture (Ayers & Westcot) | 69000 | ug/L | G & IS |  |  | X |  |  |  | X |  |  | 7440-23-5
|  | Tastes and Odors | Taste threshold (USEPA Drinking Water Advisory) | 30000 | ug/L | G & IS
|  | Toxicity - humans | USEPA Drinking Water Advisory for persons on restricted sodium diet | 20000 | ug/L | G & IS | X | X |  | X | X
Specific conductance |  | Chemical Constituents | California Secondary MCL, recommended level | 900 | umhos/cm | G & IS | X | X |  | X | X |  |  |  |  | --
| Electrical conductivity |  | California Secondary MCL, upper level | 1600 | umhos/cm | G & IS
| EC |  | Water Quality for Agriculture (Ayers & Westcot) | 700 | umhos/cm | G & IS |  |  | X |  |  |  | X
|  | Tastes and Odors | California Secondary MCL, recommended level | 900 | umhos/cm | G & IS
Sulfate |  | Chemical Constituents | California Secondary MCL, recommended level | 250000 | ug/L | G & IS | X | X |  | X | X |  |  |  |  | 14808-79-8
|  |  | California Secondary MCL, upper level | 500000 | ug/L | G & IS
|  | Tastes and Odors | California Secondary MCL, recommended level | 250000 | ug/L | G & IS
|  | Toxicity - humans | USEPA Drinking Water Advisory | 500000 | ug/L | G & IS
Tebuthiuron |  | Toxicity - humans | USEPA IRIS Reference Dose (c) | 490 | ug/L | G & IS | X | X |  | X | X |  |  |  |  | 34014-18-1
2,3,7,8-Tetrachlorodibenzo-p-dioxin |  | See Dioxin
1,1,1,2-Tetrachloroethane |  | Toxicity - humans | USEPA IRIS Cancer Risk Level | 1 | ug/L | G & IS | X | X |  | X | X |  |  |  |  | 630206
|  | Toxicity - fw aquatic life | USEPA National Recomm. WQ Criteria, acute tox info / 10 | 932 | ug/L | IS | [5 empty] | X
1,1,2,2-Tetrachloroethane |  | Chemical Constituents | California Primary MCL | 1 | ug/L | G & IS | X | [8 empty] | 79345
|  | Tastes and Odors | Odor threshold (Amoore and Hautala) | 500 | ug/L | G & IS
|  | Toxicity - humans | California Public Health Goal for Drinking Water | 0.1 | ug/L | G |  | X
|  |  | USEPA National Recomm. WQ Criteria, water & fish consump. | 0.2 | ug/L | IS
|  |  | USEPA National Recomm. WQ Criteria, fish consumption | 3 | ug/L | E & O
|  | NTR - humans | National Toxics Rule (USEPA) for sources of drinking water | 0.17 | ug/L | IS |  |  |  | X | X | X
|  |  | National Toxics Rule (USEPA) for other waters | 11 | ug/L | IS & E | [7 empty] | X
|  | CA Ocean Plan - humans | Human Health Protection Objective, fish consumption | 2.3 | ug/L | O | [8 empty] | X
|  | Toxicity - fw aquatic life | USEPA National Recomm. WQ Criteria, chronic tox info / 10 | 240 | ug/L | IS
|  |  | USEPA National Recomm. WQ Criteria, acute tox infon / 10 | 932 | ug/L | IS
|  | Toxicity - sw aquatic life | USEPA National Recomm. WQ Criteria, acute tox info / 10 | 902 | ug/L | E & O
Tetrachloroethylene |  | Chemical Constituents | California Primary MCL | 5 | ug/L | G & IS | X | [8 empty] | 127184
| Tetrachloroethene | Tastes and Odors | Odor threshold (Amoore and Hautala) | 170 | ug/L | G & IS
| PCE | Toxicity - humans | California Public Health Goal for Drinking Water | 0.06 | ug/L | G |  | X
|  |  | USEPA National Recomm. WQ Criteria, water & fish consump. | 10 | ug/L | IS
|  |  | USEPA National Recomm. WQ Criteria, fish consumption | 29 | ug/L | E & O
|  | NTR - humans | National Toxics Rule (USEPA) for sources of drinking water | 0.8 | ug/L | IS |  |  |  | X | X | X
|  |  | National Toxics Rule (USEPA) for other waters | 8.85 | ug/L | IS & E | [7 empty] | X
|  | CA Ocean Plan - humans | Human Health Protection Objective, fish consumption | 2 | ug/L | O | [8 empty] | X
|  | Toxicity - fw aquatic life | USEPA National Recomm. WQ Criteria, chronic tox info / 10 | 84 | ug/L | IS
|  |  | USEPA National Recomm. WQ Criteria, acute tox info / 10 | 528 | ug/L | IS
|  | Toxicity - sw aquatic life | USEPA National Recomm. WQ Criteria, chronic tox info / 10 | 45 | ug/L | E & O
|  |  | USEPA National Recomm. WQ Criteria, acute tox info / 10 | 1020 | ug/L | E & O
Tetraethyl lead |  | Chemical Constituents | California Primary MCL for Lead | 15 | ug/L | G & IS | X |  |  | X | [5 empty] | 78-00-2
|  |  | Water Quality for Agriculture (Ayers & Westcot) for Lead | 5000 | ug/L | G & IS |  |  | X |  |  |  | X
|  | Toxicity - humans | California Public Health Goal for Lead in Drinking Water | 2 | ug/L | G & IS
|  |  | USEPA IRIS Reference Dose (c) | 0.0007 | ug/L | G & IS |  | X |  |  | X
|  | CTR - fw aquatic life | California Toxics Rule (USEPA), 4-day avg, for Lead (l) | 0.92 | ug/L | IS | [5 empty] | X
|  |  | California Toxics Rule (USEPA), 1-hour avg for Lead (l) | 24 | ug/L | IS
|  | CTR - sw aquatic life | California Toxics Rule (USEPA), 4-day average, for Lead | 8.1 | ug/L | E | [7 empty] | X
|  |  | California Toxics Rule (USEPA), 1-hour average, for Lead | 210 | ug/L | E
|  | CA Ocean Plan - aq life | Aquatic Life Protection Objective for Lead, 6-month median | 2 | ug/L | O | [8 empty] | X
|  |  | Aquatic Life Protection Objective for Lead, daily maximum | 8 | ug/L | O
|  |  | Aquatic Life Protection Objective for Lead, instantaneous max | 20 | ug/L | O
Thallium |  | Chemical Constituents | California Primary MCL | 2 | ug/L | G & IS | X | [8 empty] | 7440-28-0
|  | Toxicity - humans | California Public Health Goal for Drinking Water | 0.1 | ug/L | G |  | X
|  | NTR - humans | National Toxics Rule (USEPA) for sources of drinking water | 1.7 | ug/L | IS |  |  |  | X | X | X
|  |  | National Toxics Rule (USEPA) for other waters | 6.3 | ug/L | IS & E | [7 empty] | X
|  | CA Ocean Plan - humans | Human Health Protection Objective, fish consumption | 2 | ug/L | O | [8 empty] | X
|  | Toxicity - fw aquatic life | USEPA National Recomm. WQ Criteria, chronic tox info / 10 | 4 | ug/L | IS
|  |  | USEPA National Recomm. WQ Criteria, acute tox info / 10 | 140 | ug/L | IS
|  |  | USEPA National Recomm. WQ Criteria, other tox info / 10 | 2 | ug/L | IS
|  | Toxicity - sw aquatic life | USEPA National Recomm. WQ Criteria, acute tox info / 10 | 213 | ug/L | E & O
Toluene |  | Chemical Constituents | California Primary MCL | 150 | ug/L | G & IS | [9 empty] | 108883
|  | Tastes and Odors | Taste & Odor Threshold (USEPA) | 42 | ug/L | G & IS | X | X |  | X | X
|  | Toxicity - humans | California Public Health Goal for Drinking Water | 150 | ug/L | G
|  |  | USEPA National Recomm. WQ Criteria, water & fish consump. | 57 | ug/L | IS
|  |  | USEPA National Recomm. WQ Criteria, fish consumption | 520 | ug/L | E & O
|  | CA Ocean Plan - humans | Human Health Protection Objective, fish consumption | 85000 | ug/L | O
|  | CTR - humans | California Toxics Rule (USEPA) for sources of drinking water | 6800 | ug/L | IS
|  |  | California Toxics Rule (USEPA) for other waters | 200000 | ug/L | IS & E
|  | Toxicity - fw aquatic life | USEPA National Recomm. WQ Criteria, acute tox info / 10 | 1750 | ug/L | IS | [5 empty] | X
|  | Toxicity - sw aquatic life | USEPA Naional Recomm. WQ Criteria, chronic tox info / 10 | 500 | ug/L | E & O | [7 empty] | X | X
|  |  | USEPA Naional Recomm. WQ Criteria, acute tox info / 10 | 630 | ug/L | E & O
Total Dissolved Solids |  | Chemical Constituents | California Secondary MCL, recommended level | 500000 | ug/L | G & IS | X | X |  | X | X |  |  |  |  | --
| TDS |  | California Secondary MCL, upper level | 1000000 | ug/L | G & IS
|  |  | Water Quality for Agriculture (Ayers & Westcot) | 450000 | ug/L | G & IS |  |  | X |  |  |  | X
|  | Tastes and Odors | California Secondary MCL | 500000 | ug/L | G & IS
Toxaphene |  | Chemical Constituents | California Primary MCL | 3 | ug/L | G & IS | X | [8 empty] | 8001-35-2
|  | Tastes and Odors | Taste & Odor Threshold (USEPA) | 140 | ug/L | G & IS
|  | Toxicity - humans | California Public Health Goal for Drinking Water | 0.03 | ug/L | G |  | X
|  | CTR - humans | California Toxics Rule (USEPA) for sources of drinking water | 0.00073 | ug/L | IS |  |  |  | X | X
|  |  | California Toxics Rule (USEPA) for other waters | 0.00075 | ug/L | IS & E
|  | CA Ocean Plan - humans | Human Health Protection Objective, fish consumption | 0.00021 | ug/L | O
|  | CTR - fw aquatic life | California Toxics Rule (USEPA), 4-day average, total | 0.0002 | ug/L | IS | [5 empty] | X
|  |  | California Toxics Rule (USEPA), 1-hour average, total | 0.73 | ug/L | IS
|  | CTR - sw aquatic life | California Toxics Rule (USEPA), 4-day average, total | 0.0002 | ug/L | E | [7 empty] | X
|  |  | California Toxics Rule (USEPA), 1-hour average, total | 0.21 | ug/L | E
|  | Toxicity - sw aquatic life | USEPA Naional Recomm. WQ Criteria, 4-day average | 0.0002 | ug/L | E & O | [8 empty] | X
|  |  | USEPA Naional Recomm. WQ Criteria, 1-hour average | 0.21 | ug/L | E & O
2,4,5-TP |  | Chemical Constituents | California Primary MCL | 50 | ug/L | G & IS | X |  |  | X | [5 empty] | 93-72-1
| Silvex | Toxicity - humans | California Public Health Goal for Drinking Water | 2 | ug/L | G & IS |  | X |  |  | X
|  |  | USEPA National Recomm. WQ Criteria, water & fish consump. | 100 | ug/L | IS | [5 empty] | X
|  |  | USEPA National Recomm. WQ Criteria, fish consumption | 400 | ug/L | E & O | [7 empty] | X | X
1,2,4-Trichlorobenzene |  | Chemical Constituents | California Primary MCL | 5 | ug/L | G & IS | X | X |  | X | [5 empty] | 120821
|  | Tastes and Odors | Taste & Odor Threshold (USEPA) | 3000 | ug/L | G & IS
|  | Toxicity - humans | California Public Health Goal for Drinking Water | 5 | ug/L | G & IS |  |  |  |  | X
|  |  | USEPA National Recomm. WQ Criteria, water & fish consump. | 0.071 | ug/L | IS | [5 empty] | X
|  |  | USEPA National Recomm. WQ Criteria, fish consumption | 0.076 | ug/L | E & O | [7 empty] | X | X
|  | Toxicity - fw aquatic life | USEPA National Recomm. WQ Criteria, chronic tox info / 10 | 5 | ug/L | IS
|  |  | USEPA Naional Recomm. WQ Criteria, acute tox info / 10 | 25 | ug/L | IS
|  | Toxicity - sw aquatic life | USEPA Naional Recomm. WQ Criteria, chronic tox info / 10 | 12.9 | ug/L | E & O
|  |  | USEPA Naional Recomm. WQ Criteria, acute tox info / 10 | 16 | ug/L | E & O
1,1,1-Trichloroethane |  | Chemical Constituents | California Primary MCL | 200 | ug/L | G & IS | X | X |  | X | X |  |  |  |  | 71556
|  | Tastes and Odors | Odor threshold (Amoore and Hautala) | 970 | ug/L | G & IS
|  | Toxicity - humans | California Public Health Goal for Drinking Water | 1000 | ug/L | G & IS
|  |  | USEPA National Recomm. WQ Criteria, water & fish consump. | 10000 | ug/L | IS
|  |  | USEPA National Recomm. WQ Criteria, fish consumption | 200000 | ug/L | E & O
|  | CA Ocean Plan - humans | Human Health Protection Objective, fish consumption | 540000 | ug/L | O
|  | Toxicity - fw aquatic life | USEPA National Recomm. WQ Criteria, acute tox info / 10 | 1800 | ug/L | IS | [5 empty] | X
|  | Toxicity - sw aquatic life | USEPA Naional Recomm. WQ Criteria, acute tox info / 10 | 3120 | ug/L | E & O | [7 empty] | X | X
1,1,2-Trichloroethane |  | Chemical Constituents | California Primary MCL | 5 | ug/L | G & IS | X | [8 empty] | 79005
|  | Toxicity - humans | California Public Health Goal for Drinking Water | 0.3 | ug/L | G |  | X
|  |  | USEPA National Recomm. WQ Criteria, water & fish consump. | 0.55 | ug/L | IS
|  |  | USEPA National Recomm. WQ Criteria, fish consumption | 8.9 | ug/L | E & O
|  | NTR - humans | National Toxics Rule (USEPA) for sources of drinking water | 0.6 | ug/L | IS |  |  |  | X | X | X
|  |  | National Toxics Rule (USEPA) for other waters | 42 | ug/L | IS & E | [7 empty] | X
|  | CA Ocean Plan - humans | Human Health Protection Objective, fish consumption | 9.4 | ug/L | O | [8 empty] | X
|  | Toxicity - fw aquatic life | USEPA National Recomm. WQ Criteria, chronic tox info / 10 | 940 | ug/L | IS
|  |  | USEPA Naional Recomm. WQ Criteria, acute tox info / 10 | 1800 | ug/L | IS
Trichloroethylene |  | Chemical Constituents | California Primary MCL | 5 | ug/L | G & IS | X | [8 empty] | 79-01-6
| TCE | Tastes and Odors | Odor threshold (Amoore and Hautala) | 310 | ug/L | G & IS
|  | Toxicity - humans | California Public Health Goal for Drinking Water | 1.7 | ug/L | G |  | X
|  |  | USEPA National Recomm. WQ Criteria, water & fish consump. | 0.6 | ug/L | IS
|  |  | USEPA National Recomm. WQ Criteria, fish consumption | 7 | ug/L | E & O
|  | CA Ocean Plan - humans | Human Health Protection Objective, fish consumption | 27 | ug/L | O | [8 empty] | X
|  | NTR - humans | National Toxics Rule (USEPA) for sources of drinking water | 2.7 | ug/L | IS |  |  |  | X | X | X
|  |  | National Toxics Rule (USEPA) for other waters | 81 | ug/L | IS & E | [7 empty] | X
|  | Toxicity - fw aquatic life | USEPA National Recomm. WQ Criteria, acute tox info / 10 | 4500 | ug/L | IS
|  |  | USEPA National Recomm. WQ Criteria, other tox info / 10 | 2190 | ug/L | IS
|  | Toxicity - sw aquatic life | USEPA Naional Recomm. WQ Criteria, acute tox info / 10 | 200 | ug/L | E & O
Trichlorofluoromethane |  | Chemical Constituents | California Primary MCL | 150 | ug/L | G & IS | X | X |  | X | X |  |  |  |  | 75694
| Freon 11 | Toxicity - humans | California Public Health Goal for Drinking Water | 1300 | ug/L | G & IS
|  | Toxicity - fw aquatic life | USEPA National Recomm. WQ Criteria, acute tox info / 10 | 1100 | ug/L | IS | [5 empty] | X
|  | Toxicity - sw aquatic life | USEPA Naional Recomm. WQ Criteria, chronic tox info / 10 | 640 | ug/L | E & O | [7 empty] | X | X
|  |  | USEPA National Recomm. WQ Criteria, acute tox info / 10 | 1200 | ug/L | E & O
|  |  | USEPA National Recomm. WQ Criteria, algae tox info / 10 | 1150 | ug/L | E & O
2,4,5-Trichlorophenoxyacetid acid |  | Toxicity - humans | USEPA IRIS Reference Dose (c) | 70 | ug/L | G & IS | X | X |  | X | X |  |  |  |  | 93-76-5
| 2,4,5-T |  |  |  | ug/L
1,2,3-Trichloropropane |  | Toxicity - humans | California Public Health Goal for Drinking Water | 0.0007 | ug/L | G & IS | X | X |  | X | X |  |  |  |  | 96184
ug/L
1,1,2-Trichloro-1,2,2-trifluoroethane |  | Chemical Constituents | California Primary MCL | 1200 | ug/L | G & IS | X | X |  | X | X |  |  |  |  | 76131
| Freon 113 | Tastes and Odors | California Public Health Goal for Drinking Water | >300,000 | ug/L | G & IS
|  | Toxicity - humans | California Public Health Goal for Drinking Water | 4000 | ug/L | G & IS
Trifluralin |  | Toxicity - humans | USEPA IRIS Cancer Risk Level | 5 | ug/L | G & IS | X | X |  | X | X |  |  |  |  | 1582-09-8
1,2,4-Trimethylbenzene |  | Toxicity - humans | California DPH Notification Level for drinking water | 330 | ug/L | G & IS | X | X |  | X | X |  |  |  |  | 95-63-6
1,3,5-Trimethylbenzene |  | Tastes and Odors | Odor threshold (Amoore and Hautala) | 15 | ug/L | G & IS | X | X |  | X | X |  |  |  |  | 108678
|  | Toxicity - humans | California DPH Notification Level for drinking water | 330 | ug/L | G & IS
Vanadium |  | Chemical Constituents | Water Quality for Agriculture (Ayers & Westcot) | 100 | ug/L | G & IS |  |  | X |  |  |  | X |  |  | 7440-62-2
|  | Toxicity - humans | California DPH Notification Level for drinking water | 50 | ug/L | G & IS | X | X |  | X | X
Vinyl choride |  | Chemical Constituents | California Primary MCL | 0.5 | ug/L | G & IS | X |  |  | X | X |  |  |  |  | 75014
|  | Tastes and Odors | Odor threshold (Amoore and Hautala) | 3400 | ug/L | G & IS
|  | Toxicity - humans | California Public Health Goal for Drinking Water | 0.05 | ug/L | G |  | X
|  |  | California Toxics Rule (USEPA) for sources of drinking water | 0.022 | ug/L | IS
|  |  | California Toxics Rule (USEPA) for other waters | 1.6 | ug/L | IS & E
|  | NTR - humans | National Toxics Rule (USEPA) for sources of drinking water | 2 | ug/L | IS
|  |  | National Toxics Rule (USEPA) for other waters | 525 | ug/L | IS & E | [5 empty] | X |  | X
|  | CA Ocean Plan - humans | Human Health Protection Objective, fish consumption | 36 | ug/L | O | [8 empty] | X
Xylene(s) |  | Chemical Constituents | California Primary MCL | 1750 | ug/L | G & IS | [9 empty] | 1330207
|  | Tastes and Odors | Taste & Odor Threshold (USEPA) | 17 | ug/L | G & IS | X | X |  | X | X
|  | Toxicity - humans | California Public Health Goal for Drinking Water | 1800 | ug/L | G & IS
Zinc |  | Chemical Constituents | California Secondary MCL | 5000 | ug/L | G & IS | X |  |  | X | [5 empty] | 7440-66-6
|  |  | Water Quality for Agriculture (Ayers & Westcot) | 2000 | ug/L | G & IS
|  | Tastes and Odors | California Secondary MCL | 5000 | ug/L | G & IS
|  | Toxicity - humans | USEPA IRIS Reference Dose (c) | 2100 | ug/L | G & IS |  | X |  |  | X
|  |  | USEPA National Recomm. WQ Criteria, water & fish consump. | 7400 | ug/L | IS
|  |  | USEPA National Recomm. WQ Criteria, fish consumption | 26000 | ug/L | E & O
|  | CTR - fw aquatic life | California Toxics Rule (USEPA), 1-hour average, dissolved (l) | 54 | ug/L | IS | [5 empty] | X
|  |  | California Toxics Rule (USEPA), 4-day average, dissolved (l) | 54 | ug/L | IS
|  | Toxicity - sw aquatic life | USEPA National Recomm. WQ Criteria, 4-day avg, dissolved | 81 | ug/L | E & O | [7 empty] | X
|  |  | USEPA National Recomm. WQ Criteria, 1-hour avg, dissolved | 90 | ug/L | E & O
|  | CA Ocean Plan - aq life | Aquatic Life Protection Objective for Lead, 6-month median | 20 | ug/L | O | [8 empty] | X
|  |  | Aquatic Life Protection Objective for Lead, daily maximum | 80 | ug/L | O
|  |  | Aquatic Life Protection Objective for Lead, instantaneous max | 200 | ug/L | O
m-Xylene |  | See Xylene(s) above. | [13 empty] | 108383
o-Xylene |  | See Xylene(s) above. | [13 empty] | 95476
p-Xylene |  | See Xylene(s) above. | [13 empty] | 106423
Notes:
(a) | For surface waters, toxicity limits may be preempted by Calfornia Toxics Rule or National Toxics Rule criteria or by California Ocean Plan objectives.
(b) | Assumes 70 kg body weight and 2 liters per day drinking water consumption.
(c) | Assumes 70 kg body weight, 2 liters per day drinking water consumption, and 20 percent relative source contrubution. An additional undertainty factor of 10 is used for Class C carcinogens.
(d) | Applies to “TCDD Equivalents” calculated from the concentrations of 2,3,7,8-chlorinated dibenzodioxins and 2,3,7,8-chlorinated dibenzofurans and their corresponding toxic equivalency factors (TEFs).
(e) | Applies separately to Aroclors 1242, 1254, 1221, 1232, 1248, 1260, and 1016.
(f) | USEPA, Region 9 has allowed acid soluble analysis in surface water samples to account for suspended clay partices, which pose little aluminum toxicity.
(g)
(h) | In addition, the Average Primary Producer Steinhaus Similarity deviation for a site is less than 5% (as determined using Comprehensive Aquatic Systems Model (CASM) or other appropriate model and index) and is not exceeded more than
once every three years (or other appropriate return frequency sufficient to allow system recovery). The 5% index for the protection of aquatic plant community should also be protective of most freshwater animals (chronic criterion).
(i) | Assumes pH 8.5, 27°C, and fish earlly life stages present.
(j) | Assumes pH 8.5 and salmonids present.
(k) | For estuarine waters, assumes maximum temperature of 25°C, maximum pH of 9.0 and minimum salinity of 20 g/kg. For ocean waters, assumes maximum temperature of 25°C, maximum pH of 8.5 and minimum salinity of 30 g/kg.
(l) | Assumes 40 mg/L hardness as CaCO3.
(m) | For sum of DDD, DDE and DDT.
(n) | For sum of carcinogenic PAHs.
(o) | Cancer risk at action level is 5 in 1,000,000.
(p) | For chlorinated phenolics.
(q) | Applies to total PCBs (e.g., sum of all congener or all isomer or homolog or Arochlor analyses).
(r) | Criterion appears in an older reference, but not in the current list of recommended criteria.
(s) | Value adjusted by rounding intermediate calculations per USEPA procedures.
(t) | Value adjusted by removing Gammarus fasciatus study results per recommendation of Finlayson, California Dept. of Fish and Game.
CTR | California Toxics Rule
MFL | Million fibers per liter; limited to fibers longer than 10 um.
NTR | National Toxics Rule
fw | freshwater
sw | saltwater
tox | toxicity
Beneficial Uses:
MUN-MCL = Municipal or Domestic Supply with default selection of drinking water Maximum Contaminant Level (MCL) when available
MUN-Toxicity = Municipal or Domestic Supply with consideration of human toxicity thresholds that are more stringent than drinking water MCLs
AGR = Agricultural Water Uses, including irrigation supply and stock watering
Aquatic Life & Consump = Supporting protection of aquatic life and consumption of aquatic organisms (assume consumption of both water and aquatic organisms in fresh waters)
Where no numeric aquaric life protective criteria exist, 1/10 of the published toxic level for the most sensitive aquatic life species will be considered protective. For the most recent toxic levels see http://cfpub.epa.gov/ecotox/.